## Menu
Residential Sector
List of Tables
Prince Edward Island1
Secondary Energy Use and GHG Emissions Summary Tables
Table 1: Secondary Energy Use and GHG Emissions by Energy Source
Table 2: Secondary Energy Use and GHG Emissions by End-Use
Detailed Tables
Seconday Energy Use and GHG Emissions by End-Use
Table 3: Lighting Secondary Energy Use and GHG Emissions
Table 4: Space Cooling Secondary Energy Use and GHG Emissions by Cooling System Type
Table 5: Space Heating Secondary Energy Use and GHG Emissions by Energy Source
Table 6: Space Heating Secondary Energy Use and GHG Emissions by Building Type
Table 7: Space Heating Secondary Energy Use and GHG Emissions by Vintage
Table 8: Space Heating Secondary Energy Use by System Type
Table 9: Space Heating GHG Emissions by System Type
Table 10: Water Heating Secondary Energy Use and GHG Emissions by Energy Source
Table 11: Water Heating Secondary Energy Use and GHG Emissions by Building Type
Table 12: Appliance Secondary Energy Use and GHG Emissions by Energy Source
Table 13: Appliance Secondary Energy Use and GHG Emissions by Appliance Type
Explanatory Variables
Housing Stock
Table 14: Total Households by Building Type and Energy Source
Table 15: Housing Stock by Building Type and Vintage
Table 16: Single Detached and Single Attached Housing Stock by Vintage
Table 17: Apartments and Mobile Homes Housing Stock by Vintage
Table 18: Floor Space by Building Type and Vintage
Table 19: Single Detached and Single Attached Floor Space by Vintage
Table 20: Apartments and Mobile Homes Floor Space by Vintage
Space Heating System Stock
Table 21: Heating System Stock by Building Type and Heating System Type
Table 22: Single Detached Heating System Stock by Heating System Type
Table 23: Single Attached Heating System Stock by Heating System Type
Table 24: Apartments Heating System Stock by Heating System Type
Table 25: Mobile Homes Heating System Stock by Heating System Type
Table 26: Heating System Stock Efficiencies
Space Cooling
Table 27: Cooling System Stock by Type, New Unit Efficiencies, Stock Efficiencies and Unit Capacity Ratio
Water Heating
Table 28: Water Heater Stock by Building Type and Energy Source
Table 29: Single Detached and Single Attached Water Heater Stock by Energy Source
Table 30: Apartments and Mobile Homes Water Heater Stock by Energy Source
Appliance
Table 31: Appliance Stock by Appliance Type and Energy Source
Output Thermal Requirements
Table 32: Gross Output Thermal Requirements per Household by Building Type and Vintage
Table 33: Gross Output Thermal Requirements per Square Metre by Building Type and Vintage
House Types Detailed Tables
Single Detached
Table 34: Single Detached Secondary Energy Use and GHG Emissions by Energy Source
Table 35: Single Detached Secondary Energy Use and GHG Emissions by End-Use
Single Attached
Table 36: Single Attached Secondary Energy Use and GHG Emissions by Energy Source
Table 37: Single Attached Secondary Energy Use and GHG Emissions by End-Use
Apartments
Table 38: Apartments Secondary Energy Use and GHG Emissions by Energy Source
Table 39: Apartments Secondary Energy Use and GHG Emissions by End-Use
Mobile Homes
Table 40: Mobile Homes Secondary Energy Use and GHG Emissions by Energy Source
Table 41: Mobile Homes Secondary Energy Use and GHG Emissions by End-Use
1) Data on GHG emissions are presented excluding GHG emissions related to electricity production.
Print
Print
Print
Print
Print
Print
Print
Print
Print
Print
Print
Print
Print
Print
Print
Print
Print
Print
Print
Print
Print
Print
Print
Print
Print
Print
Print
Print
Print
Print

## Table 1
Back to Main Menu
Residential Sector
Prince Edward Island1
Table 1: Secondary Energy Use and GHG Emissions by Energy Source
|  | 1990 | 1991 | 1992 | 1993 | 1994 | 1995 | 1996 | 1997 | 1998 | 1999 | 2000 | 2001 | 2002 | 2003 | 2004 | 2005 | 2006 | 2007 | 2008 | 2009 | 2010 | 2011 | 2012 | 2013 | 2014 | 2015 | 2016 | 2017
| Total Energy Use (PJ) | 8.051 | 7.592 | 7.643 | 7.347 | 7.022 | 6.629 | 7.099 | 7.345 | 6.768 | 6.589 | 6.8221 | 6.669 | 6.337 | 5.62 | 6.5444 | 5.8777 | 5.8074 | 7.107 | 7.0274 | 7.6822 | 7.2743 | 8.5213 | 7.5611 | 6.8398 | 6.2819 | 5.6985 | 5.7005 | 6.1968
Energy Use by Energy Source (PJ)
| Electricity | 0.88 | 0.873 | 0.883 | 0.901 | 0.922 | 0.933 | 0.969 | 0.98 | 0.922 | 0.956 | 1.001 | 1.016 | 0.51 | 0.56 | 0.574 | 0.578 | 0.587 | 0.607 | 0.62 | 0.631 | 0.636 | 0.66 | 0.693 | 0.733 | 0.743 | 0.816 | 0.807 | 0.83
| Natural Gas | 0 | 0 | 0 | 0 | 0 | 0 | 0 | 0 | 0 | 0 | 0 | 0 | 0 | 0 | 0 | 0 | 0 | 0 | 0 | 0 | 0 | 0 | 0 | 0 | 0 | 0 | 0 | 0
| Heating Oil | 4.729 | 4.277 | 4.517 | 4.308 | 4.084 | 3.637 | 3.936 | 4.061 | 3.854 | 3.764 | 3.8351 | 3.699 | 3.963 | 3.39 | 4.3014 | 3.9077 | 3.8504 | 5.01 | 4.6534 | 5.2222 | 4.7913 | 5.8403 | 4.7501 | 3.9838 | 3.4759 | 2.8125 | 2.8375 | 3.2068
| Other2 | 0.142 | 0.142 | 0.143 | 0.038 | 0.016 | 0.059 | 0.094 | 0.104 | 0.092 | 0.069 | 0.086 | 0.154 | 0.164 | 0.17 | 0.169 | 0.192 | 0.17 | 0.19 | 0.154 | 0.129 | 0.147 | 0.121 | 0.118 | 0.123 | 0.063 | 0.07 | 0.056 | 0.06
| Wood | 2.3 | 2.3 | 2.1 | 2.1 | 2 | 2 | 2.1 | 2.2 | 1.9 | 1.8 | 1.9 | 1.8 | 1.7 | 1.5 | 1.5 | 1.2 | 1.2 | 1.3 | 1.6 | 1.7 | 1.7 | 1.9 | 2 | 2 | 2 | 2 | 2 | 2.1
Shares (%)
| Electricity | 10.9303 | 11.4989 | 11.5531 | 12.2635 | 13.1302 | 14.0745 | 13.6498 | 13.3424 | 13.6229 | 14.509 | 14.6728 | 15.2346 | 8.0479 | 9.9644 | 8.7708 | 9.8337 | 10.1077 | 8.5409 | 8.8226 | 8.2137 | 8.7432 | 7.7453 | 9.1653 | 10.7167 | 11.8277 | 14.3197 | 14.1566 | 13.394
| Natural Gas | 0 | 0 | 0 | 0 | 0 | 0 | 0 | 0 | 0 | 0 | 0 | 0 | 0 | 0 | 0 | 0 | 0 | 0 | 0 | 0 | 0 | 0 | 0 | 0 | 0 | 0 | 0 | 0
| Heating Oil | 58.738 | 56.3356 | 59.0998 | 58.6362 | 58.1601 | 54.865 | 55.4444 | 55.2893 | 56.9444 | 57.1255 | 56.2161 | 55.4659 | 62.5377 | 60.3203 | 65.7265 | 66.4836 | 66.3018 | 70.4938 | 66.2178 | 67.9781 | 65.8659 | 68.5378 | 62.823 | 58.2442 | 55.3319 | 49.3547 | 49.7764 | 51.7493
| Other2 | 1.7638 | 1.8704 | 1.871 | 0.51722 | 0.22786 | 0.89003 | 1.3241 | 1.4159 | 1.3593 | 1.0472 | 1.2606 | 2.3092 | 2.588 | 3.0249 | 2.5824 | 3.2666 | 2.9273 | 2.6734 | 2.1914 | 1.6792 | 2.0208 | 1.42 | 1.5606 | 1.7983 | 1.0029 | 1.2284 | 0.98237 | 0.96824
| Wood | 28.5679 | 30.295 | 27.4761 | 28.5831 | 28.4819 | 30.1705 | 29.5816 | 29.9523 | 28.0733 | 27.3183 | 27.8505 | 26.9904 | 26.8264 | 26.6904 | 22.9203 | 20.4161 | 20.6631 | 18.2919 | 22.7681 | 22.129 | 23.3701 | 22.297 | 26.4511 | 29.2407 | 31.8376 | 35.0972 | 35.0846 | 33.8885
Activity
| Total Floor Space (million m2) | 5.208 | 5.444 | 5.56 | 5.681 | 5.72 | 5.991 | 6.101 | 6.219 | 6.319 | 6.434 | 6.511 | 6.634 | 6.787 | 6.955 | 7.126 | 7.296 | 7.455 | 7.621 | 7.794 | 7.932 | 8.093 | 8.249 | 8.422 | 8.565 | 8.688 | 8.792 | 8.912 | 9.177
| Total Households (thousands) | 42.078 | 43.462 | 44.338 | 45.415 | 45.582 | 47.685 | 48.409 | 49.13 | 49.63 | 50.24 | 50.72 | 51.26 | 51.91 | 52.61 | 53.13 | 53.56 | 54.07 | 54.67 | 55.59 | 56.52 | 57.455 | 58.426 | 58 | 59.908 | 59 | 59 | 59 | 61
| Energy Intensity (GJ/m2) | 1.5458 | 1.3947 | 1.3746 | 1.2932 | 1.2276 | 1.1065 | 1.1635 | 1.181 | 1.071 | 1.0241 | 1.0478 | 1.0053 | 0.9337 | 0.80804 | 0.91841 | 0.80565 | 0.77895 | 0.93257 | 0.90169 | 0.96852 | 0.89879 | 1.0331 | 0.89782 | 0.79853 | 0.72305 | 0.64817 | 0.63963 | 0.67525
| Energy Intensity (GJ/household) | 191.3343 | 174.68 | 172.3787 | 161.7739 | 154.0518 | 139.0152 | 146.6459 | 149.5013 | 136.3691 | 131.1505 | 134.506 | 130.1024 | 122.0775 | 106.8238 | 123.1774 | 109.7409 | 107.406 | 129.9978 | 126.4143 | 135.9208 | 126.608 | 145.8484 | 130.3642 | 114.1712 | 106.4726 | 96.584 | 96.6188 | 101.5869
| Total GHG Emissions Excluding Electricity (Mt of CO2e) | 0.39738 | 0.36535 | 0.37778 | 0.35664 | 0.33724 | 0.30813 | 0.33394 | 0.34576 | 0.32316 | 0.31278 | 0.32142 | 0.31378 | 0.33072 | 0.28585 | 0.35045 | 0.31707 | 0.31168 | 0.39757 | 0.37701 | 0.41829 | 0.38878 | 0.46637 | 0.39143 | 0.33711 | 0.29741 | 0.25075 | 0.25159 | 0.28028
GHG Emissions by Energy Source (Mt of CO2e)
Electricity | bar: 1990 to 2017
| Natural Gas | 0 | 0 | 0 | 0 | 0 | 0 | 0 | 0 | 0 | 0 | 0 | 0 | 0 | 0 | 0 | 0 | 0 | 0 | 0 | 0 | 0 | 0 | 0 | 0 | 0 | 0 | 0 | 0
| Heating Oil | 0.33468 | 0.30266 | 0.31972 | 0.305 | 0.28929 | 0.25756 | 0.27888 | 0.28774 | 0.27292 | 0.26629 | 0.27154 | 0.2621 | 0.28077 | 0.24023 | 0.30489 | 0.27715 | 0.27311 | 0.35543 | 0.33003 | 0.37049 | 0.33987 | 0.41435 | 0.33725 | 0.28263 | 0.24659 | 0.1995 | 0.2012 | 0.2273
| Other2 | 0.008684 | 0.008684 | 0.008745 | 0.002324 | 0.000978 | 0.003608 | 0.005749 | 0.00636 | 0.005626 | 0.00422 | 0.005259 | 0.009418 | 0.01003 | 0.010397 | 0.010335 | 0.011742 | 0.010397 | 0.01162 | 0.009418 | 0.007889 | 0.00899 | 0.0074 | 0.007216 | 0.007522 | 0.003853 | 0.004281 | 0.003425 | 0.003669
| Wood | 0.054009 | 0.054009 | 0.049313 | 0.049313 | 0.046964 | 0.046964 | 0.049313 | 0.051661 | 0.044616 | 0.042268 | 0.044616 | 0.042268 | 0.03992 | 0.035223 | 0.035223 | 0.028179 | 0.028179 | 0.030527 | 0.037572 | 0.03992 | 0.03992 | 0.044616 | 0.046964 | 0.046964 | 0.046964 | 0.046964 | 0.046964 | 0.049313
Shares (%)
Electricity | bar: 1990 to 2017
| Natural Gas | 0 | 0 | 0 | 0 | 0 | 0 | 0 | 0 | 0 | 0 | 0 | 0 | 0 | 0 | 0 | 0 | 0 | 0 | 0 | 0 | 0 | 0 | 0 | 0 | 0 | 0 | 0 | 0
| Heating Oil | 84.2232 | 82.8402 | 84.6318 | 85.5213 | 85.7836 | 83.5872 | 83.5119 | 83.2195 | 84.453 | 85.1373 | 84.4827 | 83.528 | 84.897 | 84.0406 | 86.9999 | 87.4095 | 87.6235 | 89.3991 | 87.5364 | 88.5705 | 87.4199 | 88.8466 | 86.1582 | 83.8373 | 82.9134 | 79.563 | 79.9718 | 81.097
| Other1 | 2.1854 | 2.3769 | 2.3149 | 0.65162 | 0.29015 | 1.171 | 1.7214 | 1.8395 | 1.741 | 1.3491 | 1.6363 | 3.0015 | 3.0326 | 3.6371 | 2.9492 | 3.7033 | 3.3356 | 2.9226 | 2.4981 | 1.886 | 2.3123 | 1.5867 | 1.8436 | 2.2314 | 1.2955 | 1.7073 | 1.3612 | 1.3092
| Wood | 13.5914 | 14.7829 | 13.0533 | 13.8271 | 13.9263 | 15.2418 | 14.7667 | 14.941 | 13.806 | 13.5136 | 13.881 | 13.4705 | 12.0704 | 12.3223 | 10.0509 | 8.8872 | 9.0409 | 7.6783 | 9.9655 | 9.5434 | 10.2678 | 9.5667 | 11.9982 | 13.9314 | 15.7911 | 18.7297 | 18.667 | 17.5939
| GHG Intensity (tonne/TJ) | 49.3573 | 48.1229 | 49.4283 | 48.5421 | 48.0257 | 46.4821 | 47.0412 | 47.0749 | 47.749 | 47.4703 | 47.1143 | 47.0504 | 52.1891 | 50.8629 | 53.5494 | 53.9442 | 53.6692 | 55.9412 | 53.6495 | 54.4497 | 53.4467 | 54.7294 | 51.7687 | 49.2871 | 47.3441 | 44.0028 | 44.1349 | 45.2303
| Heating Degree-Day Index | 0.97249 | 0.99501 | 1.0549 | 1.054 | 1.0213 | 1.0104 | 1.0033 | 1.0374 | 0.92283 | 0.86619 | 0.95691 | 0.94745 | 0.98255 | 0.98351 | 1.0097 | 0.94886 | 0.8523 | 0.99718 | 0.93898 | 0.97227 | 0.84509 | 0.90242 | 0.78507 | 0.8301 | 0.96592 | 1.0123 | 0.90829 | 1.0123
| Cooling Degree-Day Index | 2.1095 | 1.2777 | 0.66817 | 0.69865 | 1.6456 | 1.3781 | 0.85214 | 0.90406 | 1.5079 | 2.0869 | 0.99097 | 1.816 | 1.4018 | 1.5576 | 1.1953 | 1.2675 | 1.4255 | 1.3939 | 1.3815 | 1.4571 | 1.8228 | 1.1016 | 1.8657 | 1.5124 | 1.7946 | 1.8318 | 1.5271 | 1.8318
1) Data on GHG emissions are presented excluding GHG emissions related to electricity production only.
2) “Other” includes coal and propane.

## Table 2
Back to Main Menu
Residential Sector
Prince Edward Island1
Table 2: Secondary Energy Use and GHG Emissions by End-Use
|  | 1990 | 1991 | 1992 | 1993 | 1994 | 1995 | 1996 | 1997 | 1998 | 1999 | 2000 | 2001 | 2002 | 2003 | 2004 | 2005 | 2006 | 2007 | 2008 | 2009 | 2010 | 2011 | 2012 | 2013 | 2014 | 2015 | 2016 | 2017
| Total Energy Use (PJ) | 8.051 | 7.592 | 7.643 | 7.347 | 7.022 | 6.629 | 7.099 | 7.345 | 6.768 | 6.589 | 6.8221 | 6.669 | 6.337 | 5.62 | 6.5444 | 5.8777 | 5.8074 | 7.107 | 7.0274 | 7.6822 | 7.2743 | 8.5213 | 7.5611 | 6.8398 | 6.2819 | 5.6985 | 5.7005 | 6.1968
Energy Use by End-Use (PJ)
| Space Heating | 6.0273 | 5.6892 | 5.7009 | 5.4244 | 5.0492 | 4.629 | 4.9626 | 5.1187 | 4.5316 | 4.2761 | 4.5207 | 4.4063 | 4.508 | 3.9446 | 4.6693 | 4.1154 | 3.9547 | 5.0906 | 4.9968 | 5.525 | 5.049 | 6.0297 | 5.2122 | 4.7263 | 4.4994 | 4.1097 | 4.0205 | 4.4494
| Water Heating | 1.3546 | 1.2399 | 1.2761 | 1.2498 | 1.2813 | 1.296 | 1.409 | 1.4903 | 1.5298 | 1.5728 | 1.5357 | 1.4861 | 1.4411 | 1.2491 | 1.4478 | 1.3348 | 1.4168 | 1.5832 | 1.588 | 1.7146 | 1.7715 | 2.0274 | 1.8492 | 1.5891 | 1.2694 | 1.0331 | 1.1202 | 1.1835
| Appliances | 0.51723 | 0.51373 | 0.5172 | 0.52254 | 0.53495 | 0.54441 | 0.56063 | 0.56651 | 0.54188 | 0.56512 | 0.58519 | 0.59144 | 0.29549 | 0.32469 | 0.32761 | 0.33006 | 0.33809 | 0.33738 | 0.34634 | 0.34742 | 0.35619 | 0.36743 | 0.39503 | 0.41801 | 0.4114 | 0.44815 | 0.45547 | 0.45931
| Lighting | 0.15027 | 0.14839 | 0.14809 | 0.15006 | 0.15509 | 0.15807 | 0.16564 | 0.16818 | 0.16217 | 0.17087 | 0.17831 | 0.18085 | 0.090753 | 0.099389 | 0.097918 | 0.095741 | 0.094987 | 0.091594 | 0.092681 | 0.091631 | 0.092559 | 0.093266 | 0.097737 | 0.10028 | 0.09403 | 0.098435 | 0.096113 | 0.094528
| Space Cooling | 0.001654 | 0.000774 | 0.000764 | 0.000236 | 0.001453 | 0.001477 | 0.001122 | 0.001373 | 0.002509 | 0.004083 | 0.00225 | 0.004391 | 0.001777 | 0.002251 | 0.001789 | 0.001732 | 0.002824 | 0.004189 | 0.003492 | 0.003584 | 0.00505 | 0.003497 | 0.007012 | 0.006144 | 0.007676 | 0.009064 | 0.008164 | 0.010069
Shares (%)
| Space Heating | 74.8635 | 74.9365 | 74.5894 | 73.8311 | 71.9053 | 69.8301 | 69.9052 | 69.6891 | 66.9564 | 64.8981 | 66.2651 | 66.071 | 71.1366 | 70.1888 | 71.3471 | 70.0166 | 68.0979 | 71.6288 | 71.1055 | 71.9188 | 69.4088 | 70.7604 | 68.9338 | 69.0995 | 71.6245 | 72.1201 | 70.5295 | 71.8021
| Water Heating | 16.8251 | 16.332 | 16.696 | 17.011 | 18.2471 | 19.5506 | 19.8485 | 20.2895 | 22.6039 | 23.8699 | 22.5105 | 22.2828 | 22.7404 | 22.2253 | 22.1234 | 22.7096 | 24.3962 | 22.2763 | 22.5976 | 22.3194 | 24.3528 | 23.7923 | 24.4564 | 23.2331 | 20.2074 | 18.129 | 19.6512 | 19.0979
| Appliances | 6.4244 | 6.7667 | 6.7669 | 7.1122 | 7.6182 | 8.2125 | 7.8973 | 7.7129 | 8.0065 | 8.5767 | 8.5778 | 8.8685 | 4.6629 | 5.7774 | 5.006 | 5.6155 | 5.8217 | 4.7471 | 4.9284 | 4.5224 | 4.8966 | 4.3118 | 5.2245 | 6.1115 | 6.549 | 7.8645 | 7.9901 | 7.412
| Lighting | 1.8665 | 1.9546 | 1.9376 | 2.0424 | 2.2087 | 2.3845 | 2.3332 | 2.2898 | 2.3962 | 2.5933 | 2.6137 | 2.7119 | 1.4321 | 1.7685 | 1.4962 | 1.6289 | 1.6356 | 1.2888 | 1.3189 | 1.1928 | 1.2724 | 1.0945 | 1.2926 | 1.4661 | 1.4968 | 1.7274 | 1.686 | 1.5254
| Space Cooling | 0.020539 | 0.010201 | 0.009994 | 0.003212 | 0.020693 | 0.022288 | 0.015799 | 0.018693 | 0.03707 | 0.061964 | 0.032986 | 0.065834 | 0.02804 | 0.040047 | 0.027337 | 0.029475 | 0.048625 | 0.058947 | 0.049697 | 0.04665 | 0.069416 | 0.041033 | 0.092742 | 0.089822 | 0.12219 | 0.15906 | 0.14322 | 0.16248
Activity
| Total Floor Space (million m2) | 5.208 | 5.444 | 5.56 | 5.681 | 5.72 | 5.991 | 6.101 | 6.219 | 6.319 | 6.434 | 6.511 | 6.634 | 6.787 | 6.955 | 7.126 | 7.296 | 7.455 | 7.621 | 7.794 | 7.932 | 8.093 | 8.249 | 8.422 | 8.565 | 8.688 | 8.792 | 8.912 | 9.177
| Total Households (thousands) | 42.078 | 43.462 | 44.338 | 45.415 | 45.582 | 47.685 | 48.409 | 49.13 | 49.63 | 50.24 | 50.72 | 51.26 | 51.91 | 52.61 | 53.13 | 53.56 | 54.07 | 54.67 | 55.59 | 56.52 | 57.455 | 58.426 | 58 | 59.908 | 59 | 59 | 59 | 61
| Energy Intensity (GJ/m2) | 1.5458 | 1.3947 | 1.3746 | 1.2932 | 1.2276 | 1.1065 | 1.1635 | 1.181 | 1.071 | 1.0241 | 1.0478 | 1.0053 | 0.9337 | 0.80804 | 0.91841 | 0.80565 | 0.77895 | 0.93257 | 0.90169 | 0.96852 | 0.89879 | 1.0331 | 0.89782 | 0.79853 | 0.72305 | 0.64817 | 0.63963 | 0.67525
| Energy Intensity (GJ/household) | 191.3343 | 174.68 | 172.3787 | 161.7739 | 154.0518 | 139.0152 | 146.6459 | 149.5013 | 136.3691 | 131.1505 | 134.506 | 130.1024 | 122.0775 | 106.8238 | 123.1774 | 109.7409 | 107.406 | 129.9978 | 126.4143 | 135.9208 | 126.608 | 145.8484 | 130.3642 | 114.1712 | 106.4726 | 96.584 | 96.6188 | 101.5869
| Total GHG Emissions Excluding Electricity (Mt of CO2e) | 0.39738 | 0.36535 | 0.37778 | 0.35664 | 0.33724 | 0.30813 | 0.33394 | 0.34576 | 0.32316 | 0.31278 | 0.32142 | 0.31378 | 0.33072 | 0.28585 | 0.35045 | 0.31707 | 0.31168 | 0.39757 | 0.37701 | 0.41829 | 0.38878 | 0.46637 | 0.39143 | 0.33711 | 0.29741 | 0.25075 | 0.25159 | 0.28028
GHG Emissions by End-Use (Mt of CO2e)
| Space Heating | 0.31681 | 0.2929 | 0.30297 | 0.28321 | 0.26401 | 0.2379 | 0.25816 | 0.26666 | 0.24097 | 0.22806 | 0.23951 | 0.2337 | 0.24776 | 0.21419 | 0.2639 | 0.23571 | 0.22496 | 0.29776 | 0.27861 | 0.31022 | 0.27758 | 0.33652 | 0.27575 | 0.23955 | 0.22082 | 0.1909 | 0.18648 | 0.21025
| Water Heating | 0.080567 | 0.072453 | 0.074809 | 0.073429 | 0.073225 | 0.070229 | 0.075782 | 0.079105 | 0.08219 | 0.084717 | 0.081906 | 0.080079 | 0.082964 | 0.071659 | 0.08655 | 0.08136 | 0.086719 | 0.099811 | 0.098404 | 0.10808 | 0.11121 | 0.12985 | 0.11568 | 0.097558 | 0.076591 | 0.05985 | 0.065113 | 0.070029
| Appliances | 0 | 0 | 0 | 0 | 0 | 0 | 0 | 0 | 0 | 0 | 0 | 0 | 0 | 0 | 0 | 0 | 0 | 0 | 0 | 0 | 0 | 0 | 0 | 0 | 0 | 0 | 0 | 0
| Lighting | 0 | 0 | 0 | 0 | 0 | 0 | 0 | 0 | 0 | 0 | 0 | 0 | 0 | 0 | 0 | 0 | 0 | 0 | 0 | 0 | 0 | 0 | 0 | 0 | 0 | 0 | 0 | 0
| Space Cooling | 0 | 0 | 0 | 0 | 0 | 0 | 0 | 0 | 0 | 0 | 0 | 0 | 0 | 0 | 0 | 0 | 0 | 0 | 0 | 0 | 0 | 0 | 0 | 0 | 0 | 0 | 0 | 0
Shares (%)
| Space Heating | 79.7252 | 80.1689 | 80.1977 | 79.411 | 78.2869 | 77.2081 | 77.3071 | 77.1216 | 74.5673 | 72.915 | 74.5175 | 74.4792 | 74.9145 | 74.9312 | 75.3032 | 74.34 | 72.177 | 74.8949 | 73.8992 | 74.1621 | 71.3966 | 72.1568 | 70.4467 | 71.0606 | 74.2473 | 76.1312 | 74.1193 | 75.0149
| Water Heating | 20.2748 | 19.8311 | 19.8023 | 20.589 | 21.7131 | 22.7919 | 22.6929 | 22.8784 | 25.4327 | 27.085 | 25.4825 | 25.5208 | 25.0855 | 25.0688 | 24.6968 | 25.66 | 27.823 | 25.1051 | 26.1008 | 25.8379 | 28.6034 | 27.8432 | 29.5533 | 28.9394 | 25.7527 | 23.8688 | 25.8807 | 24.9851
| Appliances | 0 | 0 | 0 | 0 | 0 | 0 | 0 | 0 | 0 | 0 | 0 | 0 | 0 | 0 | 0 | 0 | 0 | 0 | 0 | 0 | 0 | 0 | 0 | 0 | 0 | 0 | 0 | 0
| Lighting | 0 | 0 | 0 | 0 | 0 | 0 | 0 | 0 | 0 | 0 | 0 | 0 | 0 | 0 | 0 | 0 | 0 | 0 | 0 | 0 | 0 | 0 | 0 | 0 | 0 | 0 | 0 | 0
| Space Cooling | 0 | 0 | 0 | 0 | 0 | 0 | 0 | 0 | 0 | 0 | 0 | 0 | 0 | 0 | 0 | 0 | 0 | 0 | 0 | 0 | 0 | 0 | 0 | 0 | 0 | 0 | 0 | 0
| GHG Intensity (tonne/TJ) | 49.3573 | 48.1229 | 49.4283 | 48.5421 | 48.0257 | 46.4821 | 47.0412 | 47.0749 | 47.749 | 47.4703 | 47.1143 | 47.0504 | 52.1891 | 50.8629 | 53.5494 | 53.9442 | 53.6692 | 55.9412 | 53.6495 | 54.4497 | 53.4467 | 54.7294 | 51.7687 | 49.2871 | 47.3441 | 44.0028 | 44.1349 | 45.2303
| Heating Degree-Day Index | 0.97249 | 0.99501 | 1.0549 | 1.054 | 1.0213 | 1.0104 | 1.0033 | 1.0374 | 0.92283 | 0.86619 | 0.95691 | 0.94745 | 0.98255 | 0.98351 | 1.0097 | 0.94886 | 0.8523 | 0.99718 | 0.93898 | 0.97227 | 0.84509 | 0.90242 | 0.78507 | 0.8301 | 0.96592 | 1.0123 | 0.90829 | 1.0123
| Cooling Degree-Day Index | 2.1095 | 1.2777 | 0.66817 | 0.69865 | 1.6456 | 1.3781 | 0.85214 | 0.90406 | 1.5079 | 2.0869 | 0.99097 | 1.816 | 1.4018 | 1.5576 | 1.1953 | 1.2675 | 1.4255 | 1.3939 | 1.3815 | 1.4571 | 1.8228 | 1.1016 | 1.8657 | 1.5124 | 1.7946 | 1.8318 | 1.5271 | 1.8318
1) Data on GHG emissions are presented excluding GHG emissions related to electricity production only.

## Table 3
Back to Main Menu
Residential Sector
Prince Edward Island1
Table 3: Lighting Secondary Energy Use and GHG Emissions
|  | 1990 | 1991 | 1992 | 1993 | 1994 | 1995 | 1996 | 1997 | 1998 | 1999 | 2000 | 2001 | 2002 | 2003 | 2004 | 2005 | 2006 | 2007 | 2008 | 2009 | 2010 | 2011 | 2012 | 2013 | 2014 | 2015 | 2016 | 2017
| Total Lighting Energy Use2 (PJ) | 0.15027 | 0.14839 | 0.14809 | 0.15006 | 0.15509 | 0.15807 | 0.16564 | 0.16818 | 0.16217 | 0.17087 | 0.17831 | 0.18085 | 0.090753 | 0.099389 | 0.097918 | 0.095741 | 0.094987 | 0.091594 | 0.092681 | 0.091631 | 0.092559 | 0.093266 | 0.097737 | 0.10028 | 0.09403 | 0.098435 | 0.096113 | 0.094528
Activity
| Total Households (thousands) | 42.078 | 43.462 | 44.338 | 45.415 | 45.582 | 47.685 | 48.409 | 49.13 | 49.63 | 50.24 | 50.72 | 51.26 | 51.91 | 52.61 | 53.13 | 53.56 | 54.07 | 54.67 | 55.59 | 56.52 | 57.455 | 58.426 | 58 | 59.908 | 59 | 59 | 59 | 61
| Energy Intensity (GJ/household) | 3.5713 | 3.4142 | 3.3401 | 3.3041 | 3.4025 | 3.3148 | 3.4216 | 3.4232 | 3.2676 | 3.4011 | 3.5155 | 3.5282 | 1.7483 | 1.8892 | 1.843 | 1.7875 | 1.7567 | 1.6754 | 1.6672 | 1.6212 | 1.611 | 1.5963 | 1.6851 | 1.6739 | 1.5937 | 1.6684 | 1.629 | 1.5496
Total Lighting GHG Emissions Excluding Electricity2 (Mt of CO2e) | bar: 1990 to 2017
| Heat Loss (PJ) | 0.070347 | 0.071075 | 0.075199 | 0.076133 | 0.076245 | 0.076884 | 0.079995 | 0.08399 | 0.072041 | 0.071247 | 0.082134 | 0.082484 | 0.042924 | 0.047055 | 0.047593 | 0.04373 | 0.038971 | 0.043967 | 0.041892 | 0.042886 | 0.037654 | 0.040515 | 0.036936 | 0.04007 | 0.043721 | 0.047968 | 0.042023 | 0.046065
1) Data on GHG emissions are presented excluding GHG emissions related to electricity production only.
2) Lighting consumes only electricity.

## Table 4
Back to Main Menu
Residential Sector
Prince Edward Island1
Table 4: Space Cooling Secondary Energy Use and GHG Emissions by Cooling System Type
|  | 1990 | 1991 | 1992 | 1993 | 1994 | 1995 | 1996 | 1997 | 1998 | 1999 | 2000 | 2001 | 2002 | 2003 | 2004 | 2005 | 2006 | 2007 | 2008 | 2009 | 2010 | 2011 | 2012 | 2013 | 2014 | 2015 | 2016 | 2017
| Total Space Cooling Energy Use2 (PJ) | 0.001654 | 0.000774 | 0.000764 | 0.000236 | 0.001453 | 0.001477 | 0.001122 | 0.001373 | 0.002509 | 0.004083 | 0.00225 | 0.004391 | 0.001777 | 0.002251 | 0.001789 | 0.001732 | 0.002824 | 0.004189 | 0.003492 | 0.003584 | 0.00505 | 0.003497 | 0.007012 | 0.006144 | 0.007676 | 0.009064 | 0.008164 | 0.010069
Energy Use by Cooling System Type (PJ)
| Room | 0.000758 | 0.000523 | 0.000215 | 8.7e-05 | 0.000685 | 0.000683 | 0.000508 | 0.000609 | 0.001119 | 0.001831 | 0.001014 | 0.002147 | 0.000931 | 0.001251 | 0.00102 | 0.001142 | 0.001599 | 0.00199 | 0.002128 | 0.002571 | 0.003654 | 0.002738 | 0.005508 | 0.00492 | 0.006254 | 0.007441 | 0.006708 | 0.008359
| Central | 0.000896 | 0.000251 | 0.000549 | 0.000149 | 0.000768 | 0.000794 | 0.000613 | 0.000764 | 0.00139 | 0.002251 | 0.001237 | 0.002243 | 0.000846 | 0.001 | 0.000769 | 0.00059 | 0.001225 | 0.002199 | 0.001365 | 0.001012 | 0.001395 | 0.000758 | 0.001504 | 0.001224 | 0.001422 | 0.001623 | 0.001456 | 0.00171
Shares (%)
| Room | 45.8099 | 67.5724 | 28.0967 | 36.9665 | 47.1761 | 46.2572 | 45.3181 | 44.3421 | 44.5829 | 44.8552 | 45.0463 | 48.9027 | 52.386 | 55.5681 | 57.0349 | 65.9402 | 56.6228 | 47.5078 | 60.9251 | 71.7526 | 72.373 | 78.3134 | 78.5458 | 80.0848 | 81.4731 | 82.0957 | 82.1695 | 83.0214
| Central | 54.1901 | 32.4276 | 71.9033 | 63.0335 | 52.8239 | 53.7428 | 54.6819 | 55.6579 | 55.4171 | 55.1448 | 54.9537 | 51.0973 | 47.614 | 44.4319 | 42.9651 | 34.0598 | 43.3772 | 52.4922 | 39.0749 | 28.2474 | 27.627 | 21.6866 | 21.4542 | 19.9152 | 18.5269 | 17.9043 | 17.8305 | 16.9786
Activity
| Cooled Floor Space (million m2) | 0.114 | 0.108 | 0.16 | 0.052 | 0.144 | 0.182 | 0.217 | 0.251 | 0.295 | 0.343 | 0.392 | 0.435 | 0.481 | 0.531 | 0.427 | 0.28 | 0.339 | 0.529 | 0.444 | 0.499 | 0.633 | 1.191 | 1.367 | 1.494 | 1.636 | 1.795 | 1.948 | 2.094
| Energy Intensity (MJ/m2) | 14.4992 | 7.1637 | 4.7706 | 4.5447 | 10.0571 | 8.1186 | 5.1615 | 5.476 | 8.4904 | 11.9169 | 5.748 | 10.0942 | 3.6905 | 4.24 | 4.1934 | 6.1975 | 8.3288 | 7.9152 | 7.8732 | 7.1751 | 7.9758 | 2.9354 | 5.1286 | 4.113 | 4.6909 | 5.0504 | 4.1909 | 4.8079
Total Space Cooling GHG Emissions Excluding Electricity2 (Mt of CO2e) | bar: 1990 to 2017
| Cooling Degree-Day Index | 2.1095 | 1.2777 | 0.66817 | 0.69865 | 1.6456 | 1.3781 | 0.85214 | 0.90406 | 1.5079 | 2.0869 | 0.99097 | 1.816 | 1.4018 | 1.5576 | 1.1953 | 1.2675 | 1.4255 | 1.3939 | 1.3815 | 1.4571 | 1.8228 | 1.1016 | 1.8657 | 1.5124 | 1.7946 | 1.8318 | 1.5271 | 1.8318
1) Data on GHG emissions are presented excluding GHG emissions related to electricity production only.
2) Space cooling consumes only electricity.

## Table 5
Back to Main Menu
Residential Sector
Prince Edward Island1
Table 5: Space Heating Secondary Energy Use and GHG Emissions by Energy Source
|  | 1990 | 1991 | 1992 | 1993 | 1994 | 1995 | 1996 | 1997 | 1998 | 1999 | 2000 | 2001 | 2002 | 2003 | 2004 | 2005 | 2006 | 2007 | 2008 | 2009 | 2010 | 2011 | 2012 | 2013 | 2014 | 2015 | 2016 | 2017
| Total Space Heating Energy Use (PJ) | 6.0273 | 5.6892 | 5.7009 | 5.4244 | 5.0492 | 4.629 | 4.9626 | 5.1187 | 4.5316 | 4.2761 | 4.5207 | 4.4063 | 4.508 | 3.9446 | 4.6693 | 4.1154 | 3.9547 | 5.0906 | 4.9968 | 5.525 | 5.049 | 6.0297 | 5.2122 | 4.7263 | 4.4994 | 4.1097 | 4.0205 | 4.4494
Energy Use by Energy Source (PJ)
| Electricity | 0.097522 | 0.10052 | 0.11242 | 0.12536 | 0.12902 | 0.12789 | 0.13589 | 0.1432 | 0.12091 | 0.11995 | 0.13872 | 0.14072 | 0.074123 | 0.08226 | 0.092435 | 0.093994 | 0.092211 | 0.1141 | 0.11618 | 0.1259 | 0.11744 | 0.12916 | 0.12325 | 0.13415 | 0.15615 | 0.18002 | 0.1651 | 0.18285
| Natural Gas | 0 | 0 | 0 | 0 | 0 | 0 | 0 | 0 | 0 | 0 | 0 | 0 | 0 | 0 | 0 | 0 | 0 | 0 | 0 | 0 | 0 | 0 | 0 | 0 | 0 | 0 | 0 | 0
| Heating Oil | 3.6417 | 3.306 | 3.517 | 3.3254 | 3.1231 | 2.7488 | 2.9877 | 3.087 | 2.8379 | 2.7126 | 2.8276 | 2.7121 | 2.9174 | 2.4861 | 3.1795 | 2.8413 | 2.7097 | 3.6746 | 3.346 | 3.7713 | 3.3038 | 4.0829 | 3.2034 | 2.686 | 2.4573 | 2.0264 | 1.9818 | 2.2776
| Other2 | 0.142 | 0.142 | 0.143 | 0.038 | 0.015513 | 0.055589 | 0.087271 | 0.09511 | 0.081681 | 0.059925 | 0.074511 | 0.13419 | 0.14491 | 0.15126 | 0.1518 | 0.17209 | 0.15124 | 0.1725 | 0.13981 | 0.11785 | 0.13261 | 0.11056 | 0.10715 | 0.1125 | 0.058518 | 0.065349 | 0.051901 | 0.056059
| Wood | 2.1461 | 2.1407 | 1.9284 | 1.9356 | 1.7815 | 1.6968 | 1.7517 | 1.7933 | 1.4911 | 1.3837 | 1.4799 | 1.4193 | 1.3715 | 1.225 | 1.2455 | 1.008 | 1.0016 | 1.1294 | 1.3948 | 1.5099 | 1.4951 | 1.7071 | 1.7783 | 1.7936 | 1.8274 | 1.838 | 1.8217 | 1.933
Shares (%)
| Electricity | 1.618 | 1.7668 | 1.9721 | 2.311 | 2.5553 | 2.7628 | 2.7383 | 2.7976 | 2.6681 | 2.8051 | 3.0686 | 3.1935 | 1.6443 | 2.0854 | 1.9797 | 2.284 | 2.3317 | 2.2414 | 2.3251 | 2.2787 | 2.3261 | 2.142 | 2.3647 | 2.8383 | 3.4705 | 4.3805 | 4.1064 | 4.1096
| Natural Gas | 0 | 0 | 0 | 0 | 0 | 0 | 0 | 0 | 0 | 0 | 0 | 0 | 0 | 0 | 0 | 0 | 0 | 0 | 0 | 0 | 0 | 0 | 0 | 0 | 0 | 0 | 0 | 0
| Heating Oil | 60.4201 | 58.1105 | 61.6928 | 61.3043 | 61.8539 | 59.3814 | 60.2046 | 60.3088 | 62.6238 | 63.435 | 62.5482 | 61.5513 | 64.7163 | 63.0247 | 68.0948 | 69.0412 | 68.5169 | 72.1839 | 66.9632 | 68.26 | 65.4354 | 67.7129 | 61.4606 | 56.8314 | 54.6135 | 49.3065 | 49.2917 | 51.1875
| Other2 | 2.356 | 2.496 | 2.5084 | 0.70054 | 0.30724 | 1.2009 | 1.7586 | 1.8581 | 1.8025 | 1.4014 | 1.6482 | 3.0453 | 3.2144 | 3.8346 | 3.2511 | 4.1817 | 3.8242 | 3.3885 | 2.798 | 2.133 | 2.6264 | 1.8336 | 2.0558 | 2.3804 | 1.3006 | 1.5901 | 1.2909 | 1.2599
| Wood | 35.6059 | 37.6267 | 33.8267 | 35.6841 | 35.2836 | 36.655 | 35.2985 | 35.0355 | 32.9055 | 32.3585 | 32.735 | 32.2098 | 30.425 | 31.0553 | 26.6744 | 24.4931 | 25.3273 | 22.1863 | 27.9138 | 27.3283 | 29.6121 | 28.3115 | 34.1188 | 37.9499 | 40.6154 | 44.7229 | 45.311 | 43.4429
Activity
| Total Floor Space (million m2) | 5.208 | 5.444 | 5.56 | 5.681 | 5.72 | 5.991 | 6.101 | 6.219 | 6.319 | 6.434 | 6.511 | 6.634 | 6.787 | 6.955 | 7.126 | 7.296 | 7.455 | 7.621 | 7.794 | 7.932 | 8.093 | 8.249 | 8.422 | 8.565 | 8.688 | 8.792 | 8.912 | 9.177
| Energy Intensity (GJ/m2) | 1.1572 | 1.0451 | 1.0253 | 0.95477 | 0.88272 | 0.7727 | 0.81334 | 0.82303 | 0.71712 | 0.6646 | 0.69431 | 0.66423 | 0.6642 | 0.56715 | 0.65526 | 0.56409 | 0.53045 | 0.66799 | 0.64115 | 0.69655 | 0.62384 | 0.73099 | 0.6189 | 0.55178 | 0.51788 | 0.46746 | 0.45113 | 0.48485
| Total Space Heating GHG Emissions Excluding Electricity (Mt of CO2e) | 0.31681 | 0.2929 | 0.30297 | 0.28321 | 0.26401 | 0.2379 | 0.25816 | 0.26666 | 0.24097 | 0.22806 | 0.23951 | 0.2337 | 0.24776 | 0.21419 | 0.2639 | 0.23571 | 0.22496 | 0.29776 | 0.27861 | 0.31022 | 0.27758 | 0.33652 | 0.27575 | 0.23955 | 0.22082 | 0.1909 | 0.18648 | 0.21025
GHG Emissions by Energy Source (Mt of CO2e)
Electricity | bar: 1990 to 2017
| Natural Gas | 0 | 0 | 0 | 0 | 0 | 0 | 0 | 0 | 0 | 0 | 0 | 0 | 0 | 0 | 0 | 0 | 0 | 0 | 0 | 0 | 0 | 0 | 0 | 0 | 0 | 0 | 0 | 0
| Heating Oil | 0.25773 | 0.23394 | 0.24894 | 0.23543 | 0.22123 | 0.19466 | 0.21169 | 0.21873 | 0.20097 | 0.19191 | 0.20021 | 0.19217 | 0.20669 | 0.17617 | 0.22537 | 0.20151 | 0.19219 | 0.26069 | 0.23731 | 0.26755 | 0.23436 | 0.28967 | 0.22744 | 0.19056 | 0.17433 | 0.14374 | 0.14053 | 0.16143
| Other2 | 0.008684 | 0.008684 | 0.008745 | 0.002324 | 0.000949 | 0.0034 | 0.005337 | 0.005817 | 0.004995 | 0.003665 | 0.004557 | 0.008206 | 0.008862 | 0.00925 | 0.009284 | 0.010525 | 0.009249 | 0.010549 | 0.00855 | 0.007207 | 0.00811 | 0.006761 | 0.006553 | 0.00688 | 0.003579 | 0.003996 | 0.003174 | 0.003428
| Wood | 0.050394 | 0.050267 | 0.045284 | 0.045453 | 0.041834 | 0.039844 | 0.041134 | 0.042112 | 0.035015 | 0.032492 | 0.03475 | 0.033327 | 0.032207 | 0.028766 | 0.029247 | 0.02367 | 0.023521 | 0.026521 | 0.032753 | 0.035455 | 0.035108 | 0.040087 | 0.041759 | 0.042118 | 0.042912 | 0.04316 | 0.042779 | 0.04539
| GHG Intensity (tonne/TJ) | 52.5626 | 51.4831 | 53.1447 | 52.2107 | 52.2879 | 51.3932 | 52.0221 | 52.0955 | 53.1766 | 53.3343 | 52.9817 | 53.038 | 54.9607 | 54.2995 | 56.5187 | 57.2752 | 56.8841 | 58.492 | 55.7573 | 56.1481 | 54.9774 | 55.8095 | 52.9048 | 50.6859 | 49.0777 | 46.4501 | 46.3813 | 47.2541
| Heating Degree-Day Index | 0.97249 | 0.99501 | 1.0549 | 1.054 | 1.0213 | 1.0104 | 1.0033 | 1.0374 | 0.92283 | 0.86619 | 0.95691 | 0.94745 | 0.98255 | 0.98351 | 1.0097 | 0.94886 | 0.8523 | 0.99718 | 0.93898 | 0.97227 | 0.84509 | 0.90242 | 0.78507 | 0.8301 | 0.96592 | 1.0123 | 0.90829 | 1.0123
| Heat Gains (PJ) | 0.32364 | 0.32354 | 0.34556 | 0.34714 | 0.34439 | 0.34623 | 0.35813 | 0.37728 | 0.32572 | 0.31893 | 0.36141 | 0.35881 | 0.21554 | 0.22287 | 0.23769 | 0.2188 | 0.20207 | 0.24257 | 0.23316 | 0.24755 | 0.22138 | 0.252 | 0.22363 | 0.23787 | 0.25903 | 0.27622 | 0.25409 | 0.28984
1) Data on GHG emissions are presented excluding GHG emissions related to electricity production only.
2) “Other” includes coal and propane.

## Table 6
Back to Main Menu
Residential Sector
Prince Edward Island1
Table 6: Space Heating Secondary Energy Use and GHG Emissions by Building Type
|  | 1990 | 1991 | 1992 | 1993 | 1994 | 1995 | 1996 | 1997 | 1998 | 1999 | 2000 | 2001 | 2002 | 2003 | 2004 | 2005 | 2006 | 2007 | 2008 | 2009 | 2010 | 2011 | 2012 | 2013 | 2014 | 2015 | 2016 | 2017
| Total Space Heating Energy Use (PJ) | 6.0273 | 5.6892 | 5.7009 | 5.4244 | 5.0492 | 4.629 | 4.9626 | 5.1187 | 4.5316 | 4.2761 | 4.5207 | 4.4063 | 4.508 | 3.9446 | 4.6693 | 4.1154 | 3.9547 | 5.0906 | 4.9968 | 5.525 | 5.049 | 6.0297 | 5.2122 | 4.7263 | 4.4994 | 4.1097 | 4.0205 | 4.4494
Energy Use by Building Type (PJ)
| Single Detached | 4.9317 | 4.6426 | 4.6319 | 4.447 | 4.1238 | 3.7158 | 3.9891 | 4.1115 | 3.6461 | 3.4312 | 3.6189 | 3.5257 | 3.6183 | 3.1556 | 3.7635 | 3.3338 | 3.1973 | 4.1452 | 4.0296 | 4.4684 | 4.0667 | 4.8674 | 4.1475 | 3.7258 | 3.5124 | 3.1768 | 3.0897 | 3.4254
| Single Attached | 0.30789 | 0.2968 | 0.30694 | 0.28026 | 0.26721 | 0.26509 | 0.28697 | 0.29728 | 0.26043 | 0.24874 | 0.26605 | 0.26075 | 0.26712 | 0.2389 | 0.27697 | 0.24238 | 0.23795 | 0.29865 | 0.30841 | 0.33815 | 0.31651 | 0.37689 | 0.3483 | 0.33231 | 0.32893 | 0.31267 | 0.31543 | 0.3544
| Apartments | 0.42978 | 0.40827 | 0.41866 | 0.3822 | 0.36388 | 0.36229 | 0.39667 | 0.41119 | 0.35986 | 0.34325 | 0.36704 | 0.3587 | 0.36113 | 0.31968 | 0.36577 | 0.31344 | 0.30381 | 0.37873 | 0.38959 | 0.42679 | 0.39942 | 0.47428 | 0.43941 | 0.41189 | 0.41136 | 0.39047 | 0.3915 | 0.42663
| Mobile Homes | 0.35793 | 0.34152 | 0.34342 | 0.31496 | 0.29429 | 0.28589 | 0.28984 | 0.29867 | 0.26519 | 0.25294 | 0.26874 | 0.26115 | 0.26143 | 0.23048 | 0.26302 | 0.2258 | 0.21567 | 0.26807 | 0.26926 | 0.29163 | 0.26637 | 0.31116 | 0.27695 | 0.25625 | 0.24666 | 0.22977 | 0.22389 | 0.24305
Shares (%)
| Single Detached | 81.8226 | 81.6038 | 81.2482 | 81.981 | 81.6725 | 80.271 | 80.3835 | 80.3242 | 80.4598 | 80.2408 | 80.051 | 80.015 | 80.2642 | 79.9965 | 80.6017 | 81.0073 | 80.8476 | 81.4277 | 80.6425 | 80.8765 | 80.5445 | 80.7232 | 79.5735 | 78.8319 | 78.0649 | 77.3 | 76.8483 | 76.9841
| Single Attached | 5.1084 | 5.217 | 5.3841 | 5.1666 | 5.2922 | 5.7267 | 5.7827 | 5.8077 | 5.747 | 5.817 | 5.8852 | 5.9176 | 5.9255 | 6.0564 | 5.9318 | 5.8897 | 6.0169 | 5.8667 | 6.1721 | 6.1203 | 6.2689 | 6.2506 | 6.6824 | 7.0312 | 7.3105 | 7.6079 | 7.8455 | 7.9651
| Apartments | 7.1305 | 7.1762 | 7.3437 | 7.046 | 7.2067 | 7.8264 | 7.9932 | 8.0332 | 7.9412 | 8.0271 | 8.1191 | 8.1407 | 8.011 | 8.1042 | 7.8336 | 7.6162 | 7.6821 | 7.4397 | 7.7968 | 7.7247 | 7.9109 | 7.8658 | 8.4305 | 8.715 | 9.1426 | 9.5011 | 9.7374 | 9.5884
| Mobile Homes | 5.9385 | 6.003 | 6.024 | 5.8064 | 5.8285 | 6.1759 | 5.8406 | 5.8348 | 5.8521 | 5.9151 | 5.9447 | 5.9267 | 5.7994 | 5.8428 | 5.6329 | 5.4868 | 5.4534 | 5.2659 | 5.3886 | 5.2784 | 5.2757 | 5.1605 | 5.3136 | 5.4219 | 5.482 | 5.5909 | 5.5687 | 5.4624
Activity
| Total Floor Space (million m2) | 5.208 | 5.444 | 5.56 | 5.681 | 5.72 | 5.991 | 6.101 | 6.219 | 6.319 | 6.434 | 6.511 | 6.634 | 6.787 | 6.955 | 7.126 | 7.296 | 7.455 | 7.621 | 7.794 | 7.932 | 8.093 | 8.249 | 8.422 | 8.565 | 8.688 | 8.792 | 8.912 | 9.177
| Energy Intensity (GJ/m2) | 1.1572 | 1.0451 | 1.0253 | 0.95477 | 0.88272 | 0.7727 | 0.81334 | 0.82303 | 0.71712 | 0.6646 | 0.69431 | 0.66423 | 0.6642 | 0.56715 | 0.65526 | 0.56409 | 0.53045 | 0.66799 | 0.64115 | 0.69655 | 0.62384 | 0.73099 | 0.6189 | 0.55178 | 0.51788 | 0.46746 | 0.45113 | 0.48485
| Total Space Heating GHG Emissions Excluding Electricity (Mt of CO2e) | 0.31681 | 0.2929 | 0.30297 | 0.28321 | 0.26401 | 0.2379 | 0.25816 | 0.26666 | 0.24097 | 0.22806 | 0.23951 | 0.2337 | 0.24776 | 0.21419 | 0.2639 | 0.23571 | 0.22496 | 0.29776 | 0.27861 | 0.31022 | 0.27758 | 0.33652 | 0.27575 | 0.23955 | 0.22082 | 0.1909 | 0.18648 | 0.21025
GHG Emissions by Building Type (Mt of CO2e)
| Single Detached | 0.26481 | 0.24449 | 0.25274 | 0.23708 | 0.22059 | 0.19708 | 0.21387 | 0.22092 | 0.19975 | 0.18892 | 0.19817 | 0.1933 | 0.2053 | 0.17721 | 0.21909 | 0.19601 | 0.18678 | 0.24793 | 0.23082 | 0.25722 | 0.22946 | 0.2783 | 0.22627 | 0.19547 | 0.17929 | 0.15392 | 0.14993 | 0.16923
| Single Attached | 0.014419 | 0.013536 | 0.014243 | 0.013145 | 0.012461 | 0.011731 | 0.012943 | 0.013389 | 0.011982 | 0.011403 | 0.01208 | 0.011852 | 0.012602 | 0.011082 | 0.013568 | 0.012214 | 0.011908 | 0.015657 | 0.015154 | 0.016892 | 0.015454 | 0.01884 | 0.016116 | 0.014555 | 0.013726 | 0.012295 | 0.012252 | 0.014024
| Apartments | 0.019977 | 0.018481 | 0.019267 | 0.017788 | 0.016838 | 0.015872 | 0.017695 | 0.018328 | 0.016405 | 0.015611 | 0.01655 | 0.016216 | 0.016984 | 0.014788 | 0.0179 | 0.015796 | 0.015207 | 0.019857 | 0.019137 | 0.021306 | 0.019479 | 0.023673 | 0.020288 | 0.018004 | 0.0171 | 0.015304 | 0.015148 | 0.016838
| Mobile Homes | 0.017604 | 0.016388 | 0.016715 | 0.0152 | 0.014127 | 0.013217 | 0.013652 | 0.014027 | 0.012838 | 0.012129 | 0.012717 | 0.012337 | 0.012875 | 0.01111 | 0.013345 | 0.011689 | 0.011068 | 0.014315 | 0.013503 | 0.014794 | 0.013183 | 0.0157 | 0.013073 | 0.011523 | 0.010703 | 0.009382 | 0.009149 | 0.010162
| GHG Intensity (tonne/TJ) | 52.5626 | 51.4831 | 53.1447 | 52.2107 | 52.2879 | 51.3932 | 52.0221 | 52.0955 | 53.1766 | 53.3343 | 52.9817 | 53.038 | 54.9607 | 54.2995 | 56.5187 | 57.2752 | 56.8841 | 58.492 | 55.7573 | 56.1481 | 54.9774 | 55.8095 | 52.9048 | 50.6859 | 49.0777 | 46.4501 | 46.3813 | 47.2541
| Heating Degree-Day Index | 0.97249 | 0.99501 | 1.0549 | 1.054 | 1.0213 | 1.0104 | 1.0033 | 1.0374 | 0.92283 | 0.86619 | 0.95691 | 0.94745 | 0.98255 | 0.98351 | 1.0097 | 0.94886 | 0.8523 | 0.99718 | 0.93898 | 0.97227 | 0.84509 | 0.90242 | 0.78507 | 0.8301 | 0.96592 | 1.0123 | 0.90829 | 1.0123
1) Data on GHG emissions are presented excluding GHG emissions related to electricity production only.

## Table 7
Back to Main Menu
Residential Sector
Prince Edward Island1
Table 7: Space Heating Secondary Energy Use and GHG Emissions by Vintage
|  | 1990 | 1991 | 1992 | 1993 | 1994 | 1995 | 1996 | 1997 | 1998 | 1999 | 2000 | 2001 | 2002 | 2003 | 2004 | 2005 | 2006 | 2007 | 2008 | 2009 | 2010 | 2011 | 2012 | 2013 | 2014 | 2015 | 2016 | 2017
| Total Space Heating Energy Use (PJ) | 6.0273 | 5.6892 | 5.7009 | 5.4244 | 5.0492 | 4.629 | 4.9626 | 5.1187 | 4.5316 | 4.2761 | 4.5207 | 4.4063 | 4.508 | 3.9446 | 4.6693 | 4.1154 | 3.9547 | 5.0906 | 4.9968 | 5.525 | 5.049 | 6.0297 | 5.2122 | 4.7263 | 4.4994 | 4.1097 | 4.0205 | 4.4494
Energy Use by Vintage (PJ)
| Before 1946 | 2.6671 | 2.4328 | 2.4102 | 2.2667 | 2.0988 | 1.8732 | 1.9121 | 1.9516 | 1.7155 | 1.6045 | 1.6858 | 1.6274 | 1.6442 | 1.4195 | 1.6551 | 1.4374 | 1.3653 | 1.738 | 1.6855 | 1.8478 | 1.671 | 1.979 | 1.6895 | 1.5215 | 1.4353 | 1.3009 | 1.258 | 1.3691
| 1946–1960 | 0.59292 | 0.5391 | 0.53095 | 0.49712 | 0.45584 | 0.40488 | 0.41173 | 0.41796 | 0.36446 | 0.33786 | 0.35145 | 0.33647 | 0.33734 | 0.28866 | 0.33419 | 0.28807 | 0.2713 | 0.34279 | 0.32923 | 0.35804 | 0.32088 | 0.37686 | 0.31848 | 0.28389 | 0.26522 | 0.23798 | 0.228 | 0.2463
| 1961–1977 | 1.1966 | 1.0837 | 1.0606 | 0.98475 | 0.89496 | 0.7936 | 0.80138 | 0.8085 | 0.70083 | 0.64601 | 0.66758 | 0.63544 | 0.633 | 0.53865 | 0.61948 | 0.53054 | 0.49685 | 0.62329 | 0.59568 | 0.64332 | 0.57302 | 0.66815 | 0.56224 | 0.49802 | 0.46294 | 0.41328 | 0.39357 | 0.42242
| 1978–1983 | 0.73958 | 0.7203 | 0.70291 | 0.65073 | 0.59151 | 0.52304 | 0.5269 | 0.53052 | 0.45894 | 0.42241 | 0.43621 | 0.41466 | 0.41238 | 0.35052 | 0.40521 | 0.34886 | 0.32857 | 0.4141 | 0.39811 | 0.43195 | 0.38682 | 0.45311 | 0.38389 | 0.34169 | 0.31961 | 0.28707 | 0.27492 | 0.29606
| 1984–1995 | 0.8311 | 0.91331 | 0.99619 | 1.0251 | 1.0081 | 1.0343 | 1.2348 | 1.2522 | 1.0908 | 1.0118 | 1.0542 | 1.0101 | 1.0124 | 0.86744 | 1.0048 | 0.8667 | 0.81827 | 1.0328 | 0.99536 | 1.0814 | 0.97044 | 1.1383 | 0.96772 | 0.86226 | 0.80902 | 0.72861 | 0.70367 | 0.76184
| 1996–2000 | 0 | 0 | 0 | 0 | 0 | 0 | 0.075664 | 0.15784 | 0.20106 | 0.2536 | 0.32553 | 0.31443 | 0.31783 | 0.27438 | 0.32091 | 0.27937 | 0.26595 | 0.33862 | 0.32856 | 0.35974 | 0.32528 | 0.38453 | 0.32934 | 0.2951 | 0.279 | 0.25305 | 0.24629 | 0.26822
| 2001–2005 | 0 | 0 | 0 | 0 | 0 | 0 | 0 | 0 | 0 | 0 | 0 | 0.06787 | 0.15078 | 0.20542 | 0.32952 | 0.3644 | 0.34814 | 0.44471 | 0.43311 | 0.47579 | 0.43174 | 0.51211 | 0.44031 | 0.396 | 0.37583 | 0.34216 | 0.33427 | 0.36508
| 2006–2010 | 0 | 0 | 0 | 0 | 0 | 0 | 0 | 0 | 0 | 0 | 0 | 0 | 0 | 0 | 0 | 0 | 0.060399 | 0.15636 | 0.23134 | 0.32693 | 0.36979 | 0.43908 | 0.37962 | 0.34198 | 0.32605 | 0.29805 | 0.29209 | 0.31892
| 2011–2015 | 0 | 0 | 0 | 0 | 0 | 0 | 0 | 0 | 0 | 0 | 0 | 0 | 0 | 0 | 0 | 0 | 0 | 0 | 0 | 0 | 0 | 0.07854 | 0.1411 | 0.1858 | 0.2264 | 0.24865 | 0.24421 | 0.26643
| 2016–2017 | 0 | 0 | 0 | 0 | 0 | 0 | 0 | 0 | 0 | 0 | 0 | 0 | 0 | 0 | 0 | 0 | 0 | 0 | 0 | 0 | 0 | 0 | 0 | 0 | 0 | 0 | 0.045529 | 0.13508
Shares (%)
| Before 1946 | 44.2507 | 42.761 | 42.2786 | 41.7872 | 41.5671 | 40.4659 | 38.5309 | 38.1273 | 37.8556 | 37.5214 | 37.2896 | 36.9324 | 36.4741 | 35.9869 | 35.4477 | 34.9286 | 34.5222 | 34.1417 | 33.7306 | 33.4453 | 33.0959 | 32.8209 | 32.4142 | 32.1933 | 31.9003 | 31.6537 | 31.289 | 30.7697
| 1946–1960 | 9.8373 | 9.4759 | 9.3134 | 9.1646 | 9.028 | 8.7466 | 8.2967 | 8.1654 | 8.0427 | 7.9011 | 7.7743 | 7.6361 | 7.4832 | 7.3178 | 7.1573 | 6.9997 | 6.8601 | 6.7336 | 6.5887 | 6.4804 | 6.3554 | 6.2501 | 6.1104 | 6.0066 | 5.8945 | 5.7907 | 5.6709 | 5.5356
| 1961–1977 | 19.8525 | 19.0486 | 18.6039 | 18.1542 | 17.7248 | 17.1439 | 16.1485 | 15.7952 | 15.4654 | 15.1072 | 14.7673 | 14.4212 | 14.0417 | 13.6553 | 13.2673 | 12.8917 | 12.5635 | 12.2438 | 11.9211 | 11.6438 | 11.3493 | 11.0809 | 10.787 | 10.5372 | 10.2889 | 10.0561 | 9.7891 | 9.4939
| 1978–1983 | 12.2705 | 12.661 | 12.3298 | 11.9964 | 11.715 | 11.299 | 10.6175 | 10.3645 | 10.1275 | 9.8784 | 9.6492 | 9.4105 | 9.1478 | 8.8861 | 8.6783 | 8.4769 | 8.3082 | 8.1345 | 7.9671 | 7.818 | 7.6614 | 7.5146 | 7.3652 | 7.2296 | 7.1035 | 6.985 | 6.838 | 6.6538
| 1984–1995 | 13.7889 | 16.0535 | 17.4743 | 18.8976 | 19.9651 | 22.3446 | 24.8816 | 24.464 | 24.0719 | 23.6613 | 23.3186 | 22.9235 | 22.4578 | 21.9905 | 21.5193 | 21.0601 | 20.6909 | 20.2873 | 19.9198 | 19.5724 | 19.2205 | 18.8787 | 18.5665 | 18.244 | 17.9807 | 17.7288 | 17.5018 | 17.1221
| 1996–2000 | 0 | 0 | 0 | 0 | 0 | 0 | 1.5247 | 3.0836 | 4.4369 | 5.9306 | 7.201 | 7.1359 | 7.0504 | 6.9559 | 6.8727 | 6.7884 | 6.7248 | 6.6518 | 6.5753 | 6.5112 | 6.4425 | 6.3772 | 6.3186 | 6.2438 | 6.2009 | 6.1573 | 6.1257 | 6.0282
| 2001–2005 | 0 | 0 | 0 | 0 | 0 | 0 | 0 | 0 | 0 | 0 | 0 | 1.5403 | 3.3448 | 5.2076 | 7.0573 | 8.8546 | 8.8031 | 8.7357 | 8.6678 | 8.6117 | 8.551 | 8.4931 | 8.4477 | 8.3787 | 8.3529 | 8.3257 | 8.3141 | 8.2052
| 2006–2010 | 0 | 0 | 0 | 0 | 0 | 0 | 0 | 0 | 0 | 0 | 0 | 0 | 0 | 0 | 0 | 0 | 1.5273 | 3.0716 | 4.6297 | 5.9172 | 7.3241 | 7.2819 | 7.2833 | 7.2357 | 7.2466 | 7.2522 | 7.265 | 7.1676
| 2011–2015 | 0 | 0 | 0 | 0 | 0 | 0 | 0 | 0 | 0 | 0 | 0 | 0 | 0 | 0 | 0 | 0 | 0 | 0 | 0 | 0 | 0 | 1.3025 | 2.7071 | 3.9312 | 5.0317 | 6.0504 | 6.0741 | 5.9879
| 2016–2017 | 0 | 0 | 0 | 0 | 0 | 0 | 0 | 0 | 0 | 0 | 0 | 0 | 0 | 0 | 0 | 0 | 0 | 0 | 0 | 0 | 0 | 0 | 0 | 0 | 0 | 0 | 1.1324 | 3.0359
Activity
| Total Floor Space (million m2) | 5.208 | 5.444 | 5.56 | 5.681 | 5.72 | 5.991 | 6.101 | 6.219 | 6.319 | 6.434 | 6.511 | 6.634 | 6.787 | 6.955 | 7.126 | 7.296 | 7.455 | 7.621 | 7.794 | 7.932 | 8.093 | 8.249 | 8.422 | 8.565 | 8.688 | 8.792 | 8.912 | 9.177
| Energy Intensity (GJ/m2) | 1.1572 | 1.0451 | 1.0253 | 0.95477 | 0.88272 | 0.7727 | 0.81334 | 0.82303 | 0.71712 | 0.6646 | 0.69431 | 0.66423 | 0.6642 | 0.56715 | 0.65526 | 0.56409 | 0.53045 | 0.66799 | 0.64115 | 0.69655 | 0.62384 | 0.73099 | 0.6189 | 0.55178 | 0.51788 | 0.46746 | 0.45113 | 0.48485
| Total Space Heating GHG Emissions Excluding Electricity (Mt of CO2e) | 0.31681 | 0.2929 | 0.30297 | 0.28321 | 0.26401 | 0.2379 | 0.25816 | 0.26666 | 0.24097 | 0.22806 | 0.23951 | 0.2337 | 0.24776 | 0.21419 | 0.2639 | 0.23571 | 0.22496 | 0.29776 | 0.27861 | 0.31022 | 0.27758 | 0.33652 | 0.27575 | 0.23955 | 0.22082 | 0.1909 | 0.18648 | 0.21025
GHG Emissions by Vintage (Mt of CO2e)
| Before 1946 | 0.14019 | 0.12525 | 0.1281 | 0.11836 | 0.10977 | 0.096307 | 0.099559 | 0.10177 | 0.091315 | 0.085669 | 0.089422 | 0.086421 | 0.090488 | 0.077192 | 0.093678 | 0.082446 | 0.077785 | 0.1018 | 0.094146 | 0.10394 | 0.092059 | 0.11068 | 0.089656 | 0.077404 | 0.070763 | 0.060724 | 0.058681 | 0.065084
| 1946–1960 | 0.031255 | 0.027841 | 0.028325 | 0.02604 | 0.023924 | 0.020914 | 0.021532 | 0.021895 | 0.019483 | 0.018123 | 0.018732 | 0.017953 | 0.018648 | 0.015771 | 0.018992 | 0.016583 | 0.015514 | 0.02014 | 0.018457 | 0.020206 | 0.017739 | 0.021144 | 0.016965 | 0.014502 | 0.013134 | 0.011162 | 0.010687 | 0.011764
| 1961–1977 | 0.062889 | 0.055793 | 0.056373 | 0.051427 | 0.046817 | 0.040815 | 0.041739 | 0.042177 | 0.037316 | 0.034501 | 0.035417 | 0.033747 | 0.034834 | 0.029287 | 0.035055 | 0.030423 | 0.028299 | 0.036498 | 0.033259 | 0.036169 | 0.031553 | 0.037349 | 0.029815 | 0.025315 | 0.022801 | 0.019271 | 0.018336 | 0.020056
| 1978–1983 | 0.038856 | 0.037051 | 0.037314 | 0.033943 | 0.030897 | 0.026841 | 0.027381 | 0.027605 | 0.024377 | 0.022499 | 0.023077 | 0.021958 | 0.022631 | 0.019002 | 0.022869 | 0.019956 | 0.018668 | 0.024197 | 0.022172 | 0.024228 | 0.021248 | 0.02527 | 0.020299 | 0.017314 | 0.015687 | 0.013336 | 0.012758 | 0.014003
| 1984–1995 | 0.043619 | 0.046965 | 0.052862 | 0.05344 | 0.052602 | 0.053024 | 0.064017 | 0.065003 | 0.057803 | 0.053758 | 0.055626 | 0.053351 | 0.055415 | 0.046897 | 0.056569 | 0.049473 | 0.046389 | 0.060235 | 0.055311 | 0.06053 | 0.053192 | 0.063361 | 0.051039 | 0.043567 | 0.039571 | 0.033724 | 0.032522 | 0.035889
| 1996–2000 | 0 | 0 | 0 | 0 | 0 | 0 | 0.003935 | 0.008211 | 0.01068 | 0.013515 | 0.017241 | 0.016669 | 0.017457 | 0.014888 | 0.018123 | 0.01599 | 0.015118 | 0.019795 | 0.018307 | 0.020188 | 0.017876 | 0.021455 | 0.017421 | 0.014958 | 0.013695 | 0.011756 | 0.011427 | 0.012683
| 2001–2005 | 0 | 0 | 0 | 0 | 0 | 0 | 0 | 0 | 0 | 0 | 0 | 0.003601 | 0.008287 | 0.011153 | 0.018613 | 0.020838 | 0.019772 | 0.025978 | 0.024112 | 0.02668 | 0.023708 | 0.028554 | 0.023271 | 0.020053 | 0.018428 | 0.015878 | 0.01549 | 0.017241
| 2006–2010 | 0 | 0 | 0 | 0 | 0 | 0 | 0 | 0 | 0 | 0 | 0 | 0 | 0 | 0 | 0 | 0 | 0.003417 | 0.009115 | 0.012847 | 0.01828 | 0.020205 | 0.024368 | 0.019941 | 0.017201 | 0.015861 | 0.013714 | 0.01341 | 0.014925
| 2011–2015 | 0 | 0 | 0 | 0 | 0 | 0 | 0 | 0 | 0 | 0 | 0 | 0 | 0 | 0 | 0 | 0 | 0 | 0 | 0 | 0 | 0 | 0.004337 | 0.007343 | 0.00924 | 0.01088 | 0.011334 | 0.011098 | 0.012343
| 2016–2017 | 0 | 0 | 0 | 0 | 0 | 0 | 0 | 0 | 0 | 0 | 0 | 0 | 0 | 0 | 0 | 0 | 0 | 0 | 0 | 0 | 0 | 0 | 0 | 0 | 0 | 0 | 0.002068 | 0.006267
| GHG Intensity (tonne/TJ) | 52.5626 | 51.4831 | 53.1447 | 52.2107 | 52.2879 | 51.3932 | 52.0221 | 52.0955 | 53.1766 | 53.3343 | 52.9817 | 53.038 | 54.9607 | 54.2995 | 56.5187 | 57.2752 | 56.8841 | 58.492 | 55.7573 | 56.1481 | 54.9774 | 55.8095 | 52.9048 | 50.6859 | 49.0777 | 46.4501 | 46.3813 | 47.2541
| Heating Degree-Day Index | 0.97249 | 0.99501 | 1.0549 | 1.054 | 1.0213 | 1.0104 | 1.0033 | 1.0374 | 0.92283 | 0.86619 | 0.95691 | 0.94745 | 0.98255 | 0.98351 | 1.0097 | 0.94886 | 0.8523 | 0.99718 | 0.93898 | 0.97227 | 0.84509 | 0.90242 | 0.78507 | 0.8301 | 0.96592 | 1.0123 | 0.90829 | 1.0123
1) Data on GHG emissions are presented excluding GHG emissions related to electricity production only.

## Table 8
Back to Main Menu
Residential Sector
Prince Edward Island
Table 8: Space Heating Secondary Energy Use by System Type
|  | 1990 | 1991 | 1992 | 1993 | 1994 | 1995 | 1996 | 1997 | 1998 | 1999 | 2000 | 2001 | 2002 | 2003 | 2004 | 2005 | 2006 | 2007 | 2008 | 2009 | 2010 | 2011 | 2012 | 2013 | 2014 | 2015 | 2016 | 2017
| Total Space Heating Energy Use (PJ) | 6.0273 | 5.6892 | 5.7009 | 5.4244 | 5.0492 | 4.629 | 4.9626 | 5.1187 | 4.5316 | 4.2761 | 4.5207 | 4.4063 | 4.508 | 3.9446 | 4.6693 | 4.1154 | 3.9547 | 5.0906 | 4.9968 | 5.525 | 5.049 | 6.0297 | 5.2122 | 4.7263 | 4.4994 | 4.1097 | 4.0205 | 4.4494
Energy Use by System Type (PJ)
| Heating Oil – Normal Efficiency | 2.8237 | 2.5277 | 2.5896 | 2.435 | 2.1774 | 1.7492 | 1.7065 | 1.6476 | 1.4154 | 1.2538 | 1.2179 | 1.0732 | 1.0082 | 0.77802 | 0.89145 | 0.70756 | 0.56045 | 0.63391 | 0.46994 | 0.38415 | 0.20431 | 0.10566 | 0.066925 | 0.053079 | 0.031033 | 0.026669 | 0.014181 | 0.012611
| Heating Oil – Medium Efficiency | 0.22045 | 0.26812 | 0.34739 | 0.48738 | 0.56194 | 0.65511 | 0.81383 | 0.95744 | 0.96836 | 1.0161 | 1.1457 | 1.1905 | 1.3802 | 1.2624 | 1.7038 | 1.6039 | 1.6334 | 2.32 | 2.2135 | 2.6172 | 2.4114 | 3.1067 | 2.481 | 2.1041 | 1.9766 | 1.6481 | 1.6311 | 1.8851
| Heating Oil – High Efficiency | 0 | 0 | 0 | 0 | 0 | 0 | 0 | 0 | 0 | 0 | 0 | 0 | 0 | 0 | 0 | 0 | 0 | 0 | 0 | 0 | 0 | 0 | 0 | 0 | 0 | 0 | 0 | 0
| Natural Gas – Normal Efficiency | 0 | 0 | 0 | 0 | 0 | 0 | 0 | 0 | 0 | 0 | 0 | 0 | 0 | 0 | 0 | 0 | 0 | 0 | 0 | 0 | 0 | 0 | 0 | 0 | 0 | 0 | 0 | 0
| Natural Gas – Medium Efficiency | 0 | 0 | 0 | 0 | 0 | 0 | 0 | 0 | 0 | 0 | 0 | 0 | 0 | 0 | 0 | 0 | 0 | 0 | 0 | 0 | 0 | 0 | 0 | 0 | 0 | 0 | 0 | 0
| Natural Gas – High Efficiency | 0 | 0 | 0 | 0 | 0 | 0 | 0 | 0 | 0 | 0 | 0 | 0 | 0 | 0 | 0 | 0 | 0 | 0 | 0 | 0 | 0 | 0 | 0 | 0 | 0 | 0 | 0 | 0
| Electric | 0.028402 | 0.029156 | 0.032018 | 0.034968 | 0.035979 | 0.036555 | 0.04034 | 0.045322 | 0.040577 | 0.040526 | 0.046458 | 0.046889 | 0.02465 | 0.027421 | 0.033956 | 0.037593 | 0.039433 | 0.051746 | 0.055089 | 0.062147 | 0.059986 | 0.065626 | 0.061633 | 0.066131 | 0.075364 | 0.086393 | 0.0779 | 0.085176
| Heat Pump | 0 | 0.000839 | 0.007452 | 0.010049 | 0.0133 | 0.014842 | 0.016968 | 0.018007 | 0.012338 | 0.013086 | 0.016199 | 0.017455 | 0.00967 | 0.011325 | 0.012607 | 0.012768 | 0.012402 | 0.015273 | 0.015478 | 0.016729 | 0.015559 | 0.01768 | 0.017115 | 0.018885 | 0.022104 | 0.026122 | 0.024167 | 0.027056
| Other1 | 0.142 | 0.142 | 0.143 | 0.038 | 0.015513 | 0.055589 | 0.087271 | 0.09511 | 0.081681 | 0.059925 | 0.074511 | 0.13419 | 0.14491 | 0.15126 | 0.1518 | 0.17209 | 0.15124 | 0.1725 | 0.13981 | 0.11785 | 0.13261 | 0.11056 | 0.10715 | 0.1125 | 0.058518 | 0.065349 | 0.051901 | 0.056059
| Wood | 1.0617 | 0.99382 | 0.72637 | 0.98079 | 0.8146 | 0.64703 | 0.43212 | 0.44897 | 0.37785 | 0.36555 | 0.39696 | 0.38505 | 0.37307 | 0.3406 | 0.34672 | 0.34266 | 0.35802 | 0.4522 | 0.57551 | 0.68554 | 0.71392 | 0.85958 | 0.87357 | 0.8788 | 0.89685 | 0.89521 | 0.88771 | 0.96052
Dual Systems
| Wood/Electric | 0.10655 | 0.14153 | 0.040866 | 0.093428 | 0.094557 | 0.11518 | 0.14516 | 0.14001 | 0.11567 | 0.10556 | 0.1121 | 0.1069 | 0.10259 | 0.090783 | 0.092144 | 0.068223 | 0.065859 | 0.069233 | 0.083429 | 0.083773 | 0.079164 | 0.085689 | 0.091406 | 0.092335 | 0.094169 | 0.095407 | 0.094524 | 0.098317
| Wood/Heating Oil | 1.6445 | 1.586 | 1.8142 | 1.3447 | 1.3359 | 1.3556 | 1.7163 | 1.7654 | 1.5189 | 1.4206 | 1.5099 | 1.451 | 1.4636 | 1.2818 | 1.4354 | 1.1693 | 1.1326 | 1.3741 | 1.4424 | 1.5556 | 1.4302 | 1.6759 | 1.5115 | 1.3988 | 1.3433 | 1.2652 | 1.2378 | 1.3232
| Natural Gas/Electric | 0 | 0 | 0 | 0 | 0 | 0 | 0 | 0 | 0 | 0 | 0 | 0 | 0 | 0 | 0 | 0 | 0 | 0 | 0 | 0 | 0 | 0 | 0 | 0 | 0 | 0 | 0 | 0
| Heating Oil/Electric | 0 | 0 | 0 | 0 | 0 | 0 | 0.004098 | 0.000893 | 0.000872 | 0.0009 | 0.001018 | 0.001043 | 0.001097 | 0.001003 | 0.001321 | 0.001252 | 0.001252 | 0.001765 | 0.001684 | 0.001987 | 0.001825 | 0.002333 | 0.00185 | 0.001597 | 0.001473 | 0.001296 | 0.001251 | 0.001431
Shares (%)
| Heating Oil – Normal Efficiency | 46.8482 | 44.4291 | 45.4246 | 44.8907 | 43.1241 | 37.7873 | 34.3868 | 32.1873 | 31.2331 | 29.322 | 26.9398 | 24.3567 | 22.365 | 19.7237 | 19.0919 | 17.1931 | 14.1716 | 12.4525 | 9.4047 | 6.9529 | 4.0466 | 1.7523 | 1.284 | 1.1231 | 0.68973 | 0.64892 | 0.35271 | 0.28342
| Heating Oil – Medium Efficiency | 3.6576 | 4.7129 | 6.0936 | 8.9849 | 11.1292 | 14.1521 | 16.3993 | 18.7049 | 21.369 | 23.7631 | 25.3432 | 27.0186 | 30.6168 | 32.0027 | 36.4901 | 38.9742 | 41.3035 | 45.5731 | 44.2974 | 47.3711 | 47.7604 | 51.5228 | 47.6007 | 44.5197 | 43.9302 | 40.1023 | 40.5684 | 42.3674
| Heating Oil – High Efficiency | 0 | 0 | 0 | 0 | 0 | 0 | 0 | 0 | 0 | 0 | 0 | 0 | 0 | 0 | 0 | 0 | 0 | 0 | 0 | 0 | 0 | 0 | 0 | 0 | 0 | 0 | 0 | 0
| Natural Gas – Normal Efficiency | 0 | 0 | 0 | 0 | 0 | 0 | 0 | 0 | 0 | 0 | 0 | 0 | 0 | 0 | 0 | 0 | 0 | 0 | 0 | 0 | 0 | 0 | 0 | 0 | 0 | 0 | 0 | 0
| Natural Gas – Medium Efficiency | 0 | 0 | 0 | 0 | 0 | 0 | 0 | 0 | 0 | 0 | 0 | 0 | 0 | 0 | 0 | 0 | 0 | 0 | 0 | 0 | 0 | 0 | 0 | 0 | 0 | 0 | 0 | 0
| Natural Gas – High Efficiency | 0 | 0 | 0 | 0 | 0 | 0 | 0 | 0 | 0 | 0 | 0 | 0 | 0 | 0 | 0 | 0 | 0 | 0 | 0 | 0 | 0 | 0 | 0 | 0 | 0 | 0 | 0 | 0
| Electric | 0.47123 | 0.51248 | 0.56163 | 0.64465 | 0.71258 | 0.78969 | 0.81289 | 0.88542 | 0.89543 | 0.94772 | 1.0277 | 1.0641 | 0.54681 | 0.69515 | 0.72722 | 0.91347 | 0.99711 | 1.0165 | 1.1025 | 1.1248 | 1.1881 | 1.0884 | 1.1825 | 1.3992 | 1.675 | 2.1022 | 1.9376 | 1.9143
| Heat Pump | 0 | 0.014753 | 0.13071 | 0.18526 | 0.2634 | 0.32062 | 0.34192 | 0.35179 | 0.27228 | 0.30603 | 0.35834 | 0.39613 | 0.21451 | 0.2871 | 0.27001 | 0.31024 | 0.31361 | 0.30001 | 0.30977 | 0.30278 | 0.30816 | 0.29321 | 0.32836 | 0.39957 | 0.49128 | 0.63561 | 0.60109 | 0.60807
| Other1 | 2.356 | 2.496 | 2.5084 | 0.70054 | 0.30724 | 1.2009 | 1.7586 | 1.8581 | 1.8025 | 1.4014 | 1.6482 | 3.0453 | 3.2144 | 3.8346 | 3.2511 | 4.1817 | 3.8242 | 3.3885 | 2.798 | 2.133 | 2.6264 | 1.8336 | 2.0558 | 2.3804 | 1.3006 | 1.5901 | 1.2909 | 1.2599
| Wood | 17.6143 | 17.4687 | 12.7414 | 18.0811 | 16.1333 | 13.9775 | 8.7076 | 8.7712 | 8.338 | 8.5485 | 8.781 | 8.7385 | 8.2757 | 8.6346 | 7.4257 | 8.3264 | 9.053 | 8.8829 | 11.5174 | 12.4081 | 14.1399 | 14.2557 | 16.7603 | 18.5941 | 19.9327 | 21.7826 | 22.0793 | 21.5875
Dual Systems
| Wood/Electric | 1.7677 | 2.4878 | 0.71685 | 1.7224 | 1.8727 | 2.4882 | 2.9251 | 2.7353 | 2.5525 | 2.4686 | 2.4798 | 2.426 | 2.2758 | 2.3015 | 1.9734 | 1.6578 | 1.6653 | 1.36 | 1.6696 | 1.5163 | 1.5679 | 1.4211 | 1.7537 | 1.9537 | 2.0929 | 2.3215 | 2.351 | 2.2096
| Wood/Heating Oil | 27.285 | 27.8784 | 31.8228 | 24.7905 | 26.4575 | 29.2837 | 34.5853 | 34.4886 | 33.518 | 33.2217 | 33.3995 | 32.931 | 32.4666 | 32.4953 | 30.7422 | 28.4126 | 28.6401 | 26.9919 | 28.867 | 28.155 | 28.3263 | 27.7943 | 28.9991 | 29.5965 | 29.8548 | 30.7852 | 30.7879 | 29.7376
| Natural Gas/Electric | 0 | 0 | 0 | 0 | 0 | 0 | 0 | 0 | 0 | 0 | 0 | 0 | 0 | 0 | 0 | 0 | 0 | 0 | 0 | 0 | 0 | 0 | 0 | 0 | 0 | 0 | 0 | 0
| Heating Oil/Electric | 0 | 0 | 0 | 0 | 0 | 0 | 0.082572 | 0.017445 | 0.019241 | 0.021048 | 0.022509 | 0.023668 | 0.024327 | 0.025431 | 0.028281 | 0.030414 | 0.031658 | 0.034668 | 0.033704 | 0.035955 | 0.036145 | 0.038689 | 0.035493 | 0.033783 | 0.032742 | 0.031526 | 0.031114 | 0.032157
Activity
| Total Floor Space (million m2) | 5.208 | 5.444 | 5.56 | 5.681 | 5.72 | 5.991 | 6.101 | 6.219 | 6.319 | 6.434 | 6.511 | 6.634 | 6.787 | 6.955 | 7.126 | 7.296 | 7.455 | 7.621 | 7.794 | 7.932 | 8.093 | 8.249 | 8.422 | 8.565 | 8.688 | 8.792 | 8.912 | 9.177
| Energy Intensity (GJ/m2) | 1.1572 | 1.0451 | 1.0253 | 0.95477 | 0.88272 | 0.7727 | 0.81334 | 0.82303 | 0.71712 | 0.6646 | 0.69431 | 0.66423 | 0.6642 | 0.56715 | 0.65526 | 0.56409 | 0.53045 | 0.66799 | 0.64115 | 0.69655 | 0.62384 | 0.73099 | 0.6189 | 0.55178 | 0.51788 | 0.46746 | 0.45113 | 0.48485
| Heat Gains (PJ) | 0.32364 | 0.32354 | 0.34556 | 0.34714 | 0.34439 | 0.34623 | 0.35813 | 0.37728 | 0.32572 | 0.31893 | 0.36141 | 0.35881 | 0.21554 | 0.22287 | 0.23769 | 0.2188 | 0.20207 | 0.24257 | 0.23316 | 0.24755 | 0.22138 | 0.252 | 0.22363 | 0.23787 | 0.25903 | 0.27622 | 0.25409 | 0.28984
| Heating Degree-Day Index | 0.97249 | 0.99501 | 1.0549 | 1.054 | 1.0213 | 1.0104 | 1.0033 | 1.0374 | 0.92283 | 0.86619 | 0.95691 | 0.94745 | 0.98255 | 0.98351 | 1.0097 | 0.94886 | 0.8523 | 0.99718 | 0.93898 | 0.97227 | 0.84509 | 0.90242 | 0.78507 | 0.8301 | 0.96592 | 1.0123 | 0.90829 | 1.0123
1) “Other” includes coal and propane.

## Table 9
Back to Main Menu
Residential Sector
Prince Edward Island1
Table 9: Space Heating GHG Emissions by System Type
|  | 1990 | 1991 | 1992 | 1993 | 1994 | 1995 | 1996 | 1997 | 1998 | 1999 | 2000 | 2001 | 2002 | 2003 | 2004 | 2005 | 2006 | 2007 | 2008 | 2009 | 2010 | 2011 | 2012 | 2013 | 2014 | 2015 | 2016 | 2017
| Total Space Heating GHG Emissions Excluding Electricity (Mt of CO2e) | 0.31681 | 0.2929 | 0.30297 | 0.28321 | 0.26401 | 0.2379 | 0.25816 | 0.26666 | 0.24097 | 0.22806 | 0.23951 | 0.2337 | 0.24776 | 0.21419 | 0.2639 | 0.23571 | 0.22496 | 0.29776 | 0.27861 | 0.31022 | 0.27758 | 0.33652 | 0.27575 | 0.23955 | 0.22082 | 0.1909 | 0.18648 | 0.21025
GHG Emissions by System Type (Mt of CO2e)
| Heating Oil – Normal Efficiency | 0.19543 | 0.17453 | 0.17889 | 0.16788 | 0.15 | 0.12025 | 0.11753 | 0.11355 | 0.097706 | 0.086444 | 0.083831 | 0.073848 | 0.070427 | 0.054153 | 0.062265 | 0.049408 | 0.039161 | 0.044399 | 0.03288 | 0.026919 | 0.014314 | 0.007414 | 0.004688 | 0.0037 | 0.002152 | 0.001833 | 0.000976 | 0.000868
| Heating Oil – Medium Efficiency | 0.015175 | 0.018401 | 0.023854 | 0.033384 | 0.038447 | 0.044646 | 0.055584 | 0.065448 | 0.066347 | 0.069524 | 0.078209 | 0.081216 | 0.096008 | 0.0874 | 0.11849 | 0.11148 | 0.11363 | 0.16187 | 0.15425 | 0.18273 | 0.16831 | 0.21729 | 0.1731 | 0.14591 | 0.13617 | 0.11225 | 0.11128 | 0.12871
| Heating Oil – High Efficiency | 0 | 0 | 0 | 0 | 0 | 0 | 0 | 0 | 0 | 0 | 0 | 0 | 0 | 0 | 0 | 0 | 0 | 0 | 0 | 0 | 0 | 0 | 0 | 0 | 0 | 0 | 0 | 0
| Natural Gas – Normal Efficiency | 0 | 0 | 0 | 0 | 0 | 0 | 0 | 0 | 0 | 0 | 0 | 0 | 0 | 0 | 0 | 0 | 0 | 0 | 0 | 0 | 0 | 0 | 0 | 0 | 0 | 0 | 0 | 0
| Natural Gas – Medium Efficiency | 0 | 0 | 0 | 0 | 0 | 0 | 0 | 0 | 0 | 0 | 0 | 0 | 0 | 0 | 0 | 0 | 0 | 0 | 0 | 0 | 0 | 0 | 0 | 0 | 0 | 0 | 0 | 0
| Natural Gas – High Efficiency | 0 | 0 | 0 | 0 | 0 | 0 | 0 | 0 | 0 | 0 | 0 | 0 | 0 | 0 | 0 | 0 | 0 | 0 | 0 | 0 | 0 | 0 | 0 | 0 | 0 | 0 | 0 | 0
| Electric | 0 | 0 | 0 | 0 | 0 | 0 | 0 | 0 | 0 | 0 | 0 | 0 | 0 | 0 | 0 | 0 | 0 | 0 | 0 | 0 | 0 | 0 | 0 | 0 | 0 | 0 | 0 | 0
| Heat Pump | 0 | 0 | 0 | 0 | 0 | 0 | 0 | 0 | 0 | 0 | 0 | 0 | 0 | 0 | 0 | 0 | 0 | 0 | 0 | 0 | 0 | 0 | 0 | 0 | 0 | 0 | 0 | 0
| Other2 | 0.008684 | 0.008684 | 0.008745 | 0.002324 | 0.000949 | 0.0034 | 0.005337 | 0.005817 | 0.004995 | 0.003665 | 0.004557 | 0.008206 | 0.008862 | 0.00925 | 0.009284 | 0.010525 | 0.009249 | 0.010549 | 0.00855 | 0.007207 | 0.00811 | 0.006761 | 0.006553 | 0.00688 | 0.003579 | 0.003996 | 0.003174 | 0.003428
| Wood | 0.02493 | 0.023337 | 0.017057 | 0.023031 | 0.019129 | 0.015194 | 0.010147 | 0.010543 | 0.008873 | 0.008584 | 0.009322 | 0.009042 | 0.00876 | 0.007998 | 0.008142 | 0.008046 | 0.008407 | 0.010619 | 0.013514 | 0.016098 | 0.016764 | 0.020185 | 0.020513 | 0.020636 | 0.02106 | 0.021021 | 0.020845 | 0.022555
Dual Systems
| Wood/Electric | 0.002482 | 0.003298 | 0.000952 | 0.002177 | 0.002203 | 0.002687 | 0.003386 | 0.003266 | 0.002697 | 0.00246 | 0.002611 | 0.002488 | 0.002397 | 0.002119 | 0.00215 | 0.001589 | 0.001534 | 0.001611 | 0.001945 | 0.001953 | 0.001846 | 0.001998 | 0.002133 | 0.002154 | 0.002195 | 0.002222 | 0.002203 | 0.00229
| Wood/Heating Oil | 0.070104 | 0.064651 | 0.073473 | 0.054411 | 0.053284 | 0.051722 | 0.065927 | 0.067986 | 0.060303 | 0.057333 | 0.060923 | 0.058838 | 0.061234 | 0.053205 | 0.063485 | 0.054576 | 0.0529 | 0.068596 | 0.067363 | 0.07518 | 0.068112 | 0.082712 | 0.068638 | 0.060172 | 0.055566 | 0.049498 | 0.047924 | 0.052317
| Natural Gas/Electric | 0 | 0 | 0 | 0 | 0 | 0 | 0 | 0 | 0 | 0 | 0 | 0 | 0 | 0 | 0 | 0 | 0 | 0 | 0 | 0 | 0 | 0 | 0 | 0 | 0 | 0 | 0 | 0
| Heating Oil/Electric | 0 | 0 | 0 | 0 | 0 | 0 | 0.000252 | 5.5e-05 | 5.4e-05 | 5.6e-05 | 6.2e-05 | 6.4e-05 | 7.2e-05 | 6.5e-05 | 8.6e-05 | 8.2e-05 | 8.2e-05 | 0.000117 | 0.000111 | 0.000132 | 0.000121 | 0.000156 | 0.000122 | 0.000103 | 9.3e-05 | 7.8e-05 | 7.6e-05 | 8.7e-05
Shares (%)
| Heating Oil – Normal Efficiency | 61.6885 | 59.5859 | 59.045 | 59.2788 | 56.8159 | 50.5476 | 45.5252 | 42.581 | 40.5461 | 37.9032 | 35.0002 | 31.5994 | 28.4255 | 25.2828 | 23.5943 | 20.9613 | 17.4078 | 14.9109 | 11.8014 | 8.6774 | 5.1566 | 2.2032 | 1.7001 | 1.5445 | 0.97472 | 0.96032 | 0.5234 | 0.41301
| Heating Oil – Medium Efficiency | 4.7899 | 6.2825 | 7.8734 | 11.7876 | 14.5627 | 18.7667 | 21.5305 | 24.5436 | 27.5328 | 30.4842 | 32.6534 | 34.7518 | 38.7502 | 40.805 | 44.8988 | 47.2971 | 50.5102 | 54.3627 | 55.363 | 58.9035 | 60.6357 | 64.5704 | 62.7747 | 60.9082 | 61.6675 | 58.8003 | 59.6745 | 61.2151
| Heating Oil – High Efficiency | 0 | 0 | 0 | 0 | 0 | 0 | 0 | 0 | 0 | 0 | 0 | 0 | 0 | 0 | 0 | 0 | 0 | 0 | 0 | 0 | 0 | 0 | 0 | 0 | 0 | 0 | 0 | 0
| Natural Gas – Normal Efficiency | 0 | 0 | 0 | 0 | 0 | 0 | 0 | 0 | 0 | 0 | 0 | 0 | 0 | 0 | 0 | 0 | 0 | 0 | 0 | 0 | 0 | 0 | 0 | 0 | 0 | 0 | 0 | 0
| Natural Gas – Medium Efficiency | 0 | 0 | 0 | 0 | 0 | 0 | 0 | 0 | 0 | 0 | 0 | 0 | 0 | 0 | 0 | 0 | 0 | 0 | 0 | 0 | 0 | 0 | 0 | 0 | 0 | 0 | 0 | 0
| Natural Gas – High Efficiency | 0 | 0 | 0 | 0 | 0 | 0 | 0 | 0 | 0 | 0 | 0 | 0 | 0 | 0 | 0 | 0 | 0 | 0 | 0 | 0 | 0 | 0 | 0 | 0 | 0 | 0 | 0 | 0
| Electric | 0 | 0 | 0 | 0 | 0 | 0 | 0 | 0 | 0 | 0 | 0 | 0 | 0 | 0 | 0 | 0 | 0 | 0 | 0 | 0 | 0 | 0 | 0 | 0 | 0 | 0 | 0 | 0
| Heat Pump | 0 | 0 | 0 | 0 | 0 | 0 | 0 | 0 | 0 | 0 | 0 | 0 | 0 | 0 | 0 | 0 | 0 | 0 | 0 | 0 | 0 | 0 | 0 | 0 | 0 | 0 | 0 | 0
| Other2 | 2.7411 | 2.9649 | 2.8865 | 0.82057 | 0.35934 | 1.429 | 2.0674 | 2.1813 | 2.0729 | 1.6069 | 1.9025 | 3.5115 | 3.5768 | 4.3188 | 3.5179 | 4.465 | 4.1114 | 3.5428 | 3.0689 | 2.3233 | 2.9216 | 2.0092 | 2.3765 | 2.8721 | 1.6207 | 2.0935 | 1.7021 | 1.6306
| Wood | 7.8691 | 7.9677 | 5.6299 | 8.1321 | 7.2454 | 6.3865 | 3.9305 | 3.9536 | 3.682 | 3.7638 | 3.8919 | 3.8689 | 3.5358 | 3.7341 | 3.0852 | 3.4137 | 3.7372 | 3.5661 | 4.8506 | 5.1893 | 6.0395 | 5.9982 | 7.4392 | 8.6144 | 9.5372 | 11.0119 | 11.1785 | 10.7276
Dual Systems
| Wood/Electric | 0.78329 | 1.1259 | 0.31437 | 0.76863 | 0.83444 | 1.1293 | 1.3115 | 1.2247 | 1.1193 | 1.0786 | 1.0899 | 1.0645 | 0.96764 | 0.98925 | 0.81475 | 0.67411 | 0.68204 | 0.54117 | 0.69818 | 0.62946 | 0.66503 | 0.59372 | 0.77357 | 0.89915 | 0.99403 | 1.1638 | 1.1812 | 1.0894
| Wood/Heating Oil | 22.1281 | 22.073 | 24.2508 | 19.2122 | 20.1823 | 21.7409 | 25.5371 | 25.4952 | 25.0243 | 25.1388 | 25.4361 | 25.1767 | 24.715 | 24.84 | 24.0563 | 23.1541 | 23.5151 | 23.0371 | 24.1781 | 24.2346 | 24.538 | 24.5789 | 24.8916 | 25.1184 | 25.1638 | 25.9292 | 25.6995 | 24.8828
| Natural Gas/Electric | 0 | 0 | 0 | 0 | 0 | 0 | 0 | 0 | 0 | 0 | 0 | 0 | 0 | 0 | 0 | 0 | 0 | 0 | 0 | 0 | 0 | 0 | 0 | 0 | 0 | 0 | 0 | 0
| Heating Oil/Electric | 0 | 0 | 0 | 0 | 0 | 0 | 0.097798 | 0.020642 | 0.022516 | 0.024471 | 0.026028 | 0.02718 | 0.02906 | 0.030119 | 0.032735 | 0.0346 | 0.03638 | 0.039202 | 0.039827 | 0.042488 | 0.043605 | 0.046361 | 0.044322 | 0.043097 | 0.042038 | 0.040944 | 0.040786 | 0.041597
| GHG Intensity (tonne/TJ) | 52.5626 | 51.4831 | 53.1447 | 52.2107 | 52.2879 | 51.3932 | 52.0221 | 52.0955 | 53.1766 | 53.3343 | 52.9817 | 53.038 | 54.9607 | 54.2995 | 56.5187 | 57.2752 | 56.8841 | 58.492 | 55.7573 | 56.1481 | 54.9774 | 55.8095 | 52.9048 | 50.6859 | 49.0777 | 46.4501 | 46.3813 | 47.2541
| Heat Gains (PJ) | 0.32364 | 0.32354 | 0.34556 | 0.34714 | 0.34439 | 0.34623 | 0.35813 | 0.37728 | 0.32572 | 0.31893 | 0.36141 | 0.35881 | 0.21554 | 0.22287 | 0.23769 | 0.2188 | 0.20207 | 0.24257 | 0.23316 | 0.24755 | 0.22138 | 0.252 | 0.22363 | 0.23787 | 0.25903 | 0.27622 | 0.25409 | 0.28984
| Heating Degree-Day Index | 0.97249 | 0.99501 | 1.0549 | 1.054 | 1.0213 | 1.0104 | 1.0033 | 1.0374 | 0.92283 | 0.86619 | 0.95691 | 0.94745 | 0.98255 | 0.98351 | 1.0097 | 0.94886 | 0.8523 | 0.99718 | 0.93898 | 0.97227 | 0.84509 | 0.90242 | 0.78507 | 0.8301 | 0.96592 | 1.0123 | 0.90829 | 1.0123
1) Data on GHG emissions are presented excluding GHG emissions related to electricity production only.
2) “Other” includes coal and propane.

## Table 10
Back to Main Menu
Residential Sector
Prince Edward Island1
Table 10: Water Heating Secondary Energy Use and GHG Emissions by Energy Source
|  | 1990 | 1991 | 1992 | 1993 | 1994 | 1995 | 1996 | 1997 | 1998 | 1999 | 2000 | 2001 | 2002 | 2003 | 2004 | 2005 | 2006 | 2007 | 2008 | 2009 | 2010 | 2011 | 2012 | 2013 | 2014 | 2015 | 2016 | 2017
| Total Water Heating Energy Use (PJ) | 1.3546 | 1.2399 | 1.2761 | 1.2498 | 1.2813 | 1.296 | 1.409 | 1.4903 | 1.5298 | 1.5728 | 1.5357 | 1.4861 | 1.4411 | 1.2491 | 1.4478 | 1.3348 | 1.4168 | 1.5832 | 1.588 | 1.7146 | 1.7715 | 2.0274 | 1.8492 | 1.5891 | 1.2694 | 1.0331 | 1.1202 | 1.1835
Energy Use by Energy Source (PJ)
| Electricity | 0.11333 | 0.10959 | 0.10452 | 0.10281 | 0.10148 | 0.10116 | 0.10572 | 0.10073 | 0.094528 | 0.09598 | 0.096535 | 0.098592 | 0.047856 | 0.05141 | 0.054244 | 0.05647 | 0.058886 | 0.059739 | 0.061308 | 0.062466 | 0.064754 | 0.066652 | 0.069968 | 0.074422 | 0.07374 | 0.080321 | 0.08215 | 0.08324
| Natural Gas | 0 | 0 | 0 | 0 | 0 | 0 | 0 | 0 | 0 | 0 | 0 | 0 | 0 | 0 | 0 | 0 | 0 | 0 | 0 | 0 | 0 | 0 | 0 | 0 | 0 | 0 | 0 | 0
| Heating Oil | 1.0873 | 0.97099 | 0.99997 | 0.98263 | 0.96088 | 0.88821 | 0.9483 | 0.97399 | 1.0161 | 1.0514 | 1.0075 | 0.98691 | 1.0457 | 0.90392 | 1.1219 | 1.0664 | 1.1408 | 1.3354 | 1.3073 | 1.4509 | 1.4874 | 1.7574 | 1.5467 | 1.2978 | 1.0186 | 0.78609 | 0.85571 | 0.92925
| Other2 | 0 | 0 | 0 | 0 | 0.000487 | 0.003411 | 0.006729 | 0.00889 | 0.010319 | 0.009075 | 0.011489 | 0.019813 | 0.019095 | 0.018741 | 0.017198 | 0.019907 | 0.018764 | 0.017505 | 0.01419 | 0.011152 | 0.014393 | 0.01044 | 0.010846 | 0.010495 | 0.004482 | 0.004651 | 0.004099 | 0.003941
| Wood | 0.15394 | 0.15935 | 0.17158 | 0.16436 | 0.21847 | 0.30323 | 0.34829 | 0.40665 | 0.40885 | 0.41631 | 0.42015 | 0.38074 | 0.32845 | 0.27499 | 0.2545 | 0.19202 | 0.19837 | 0.17057 | 0.20519 | 0.19012 | 0.20489 | 0.1929 | 0.22167 | 0.20639 | 0.17256 | 0.16201 | 0.17825 | 0.16703
Shares (%)
| Electricity | 8.3662 | 8.8384 | 8.1908 | 8.2264 | 7.9199 | 7.8053 | 7.5032 | 6.7594 | 6.179 | 6.1026 | 6.2861 | 6.6345 | 3.3209 | 4.1159 | 3.7466 | 4.2306 | 4.1563 | 3.7734 | 3.8607 | 3.6431 | 3.6553 | 3.2875 | 3.7837 | 4.6833 | 5.809 | 7.775 | 7.3334 | 7.0336
| Natural Gas | 0 | 0 | 0 | 0 | 0 | 0 | 0 | 0 | 0 | 0 | 0 | 0 | 0 | 0 | 0 | 0 | 0 | 0 | 0 | 0 | 0 | 0 | 0 | 0 | 0 | 0 | 0 | 0
| Heating Oil | 80.2698 | 78.3103 | 78.3631 | 78.6227 | 74.9918 | 68.5345 | 67.3013 | 65.3569 | 66.4213 | 66.8512 | 65.607 | 66.4115 | 72.5616 | 72.3681 | 77.4875 | 79.8927 | 80.518 | 84.3468 | 82.3244 | 84.6184 | 83.9661 | 86.6832 | 83.6423 | 81.6681 | 80.2438 | 76.0925 | 76.3882 | 78.5194
| Other2 | 0 | 0 | 0 | 0 | 0.038011 | 0.26322 | 0.47755 | 0.59656 | 0.67452 | 0.57698 | 0.74812 | 1.3333 | 1.3251 | 1.5004 | 1.1878 | 1.4914 | 1.3244 | 1.1057 | 0.89357 | 0.6504 | 0.81249 | 0.51494 | 0.58654 | 0.66045 | 0.35307 | 0.45021 | 0.36593 | 0.33297
| Wood | 11.3641 | 12.8513 | 13.4461 | 13.1509 | 17.0502 | 23.397 | 24.718 | 27.2872 | 26.7252 | 26.4692 | 27.3588 | 25.6207 | 22.7925 | 22.0156 | 17.5782 | 14.3854 | 14.0013 | 10.7741 | 12.9214 | 11.0881 | 11.5661 | 9.5143 | 11.9874 | 12.9881 | 13.5941 | 15.6823 | 15.9125 | 14.114
Activity
| Total Households (thousands) | 42.078 | 43.462 | 44.338 | 45.415 | 45.582 | 47.685 | 48.409 | 49.13 | 49.63 | 50.24 | 50.72 | 51.26 | 51.91 | 52.61 | 53.13 | 53.56 | 54.07 | 54.67 | 55.59 | 56.52 | 57.455 | 58.426 | 58 | 59.908 | 59 | 59 | 59 | 61
| Energy Intensity (GJ/household) | 32.1921 | 28.5288 | 28.7804 | 27.5194 | 28.11 | 27.1783 | 29.107 | 30.3331 | 30.8247 | 31.3055 | 30.278 | 28.9905 | 27.7609 | 23.7419 | 27.251 | 24.9217 | 26.2029 | 28.9587 | 28.5666 | 30.3367 | 30.8325 | 34.7006 | 31.8823 | 26.5255 | 21.5154 | 17.5097 | 18.9867 | 19.401
| Total Water Heating GHG Emissions Excluding Electricity (Mt of CO2e) | 0.080567 | 0.072453 | 0.074809 | 0.073429 | 0.073225 | 0.070229 | 0.075782 | 0.079105 | 0.08219 | 0.084717 | 0.081906 | 0.080079 | 0.082964 | 0.071659 | 0.08655 | 0.08136 | 0.086719 | 0.099811 | 0.098404 | 0.10808 | 0.11121 | 0.12985 | 0.11568 | 0.097558 | 0.076591 | 0.05985 | 0.065113 | 0.070029
GHG Emissions by Energy Source (Mt of CO2e)
Electricity | bar: 1990 to 2017
| Natural Gas | 0 | 0 | 0 | 0 | 0 | 0 | 0 | 0 | 0 | 0 | 0 | 0 | 0 | 0 | 0 | 0 | 0 | 0 | 0 | 0 | 0 | 0 | 0 | 0 | 0 | 0 | 0 | 0
| Heating Oil | 0.076952 | 0.068711 | 0.07078 | 0.069569 | 0.068065 | 0.0629 | 0.067192 | 0.069013 | 0.071958 | 0.074386 | 0.071337 | 0.069927 | 0.074083 | 0.064056 | 0.079522 | 0.075633 | 0.080913 | 0.094735 | 0.092718 | 0.10293 | 0.10551 | 0.12468 | 0.10981 | 0.09207 | 0.072265 | 0.055762 | 0.060677 | 0.065866
| Other2 | 0 | 0 | 0 | 0 | 3e-05 | 0.000209 | 0.000412 | 0.000544 | 0.000631 | 0.000555 | 0.000703 | 0.001212 | 0.001168 | 0.001146 | 0.001052 | 0.001217 | 0.001148 | 0.001071 | 0.000868 | 0.000682 | 0.00088 | 0.000638 | 0.000663 | 0.000642 | 0.000274 | 0.000284 | 0.000251 | 0.000241
| Wood | 0.003615 | 0.003742 | 0.004029 | 0.00386 | 0.00513 | 0.00712 | 0.008179 | 0.009549 | 0.009601 | 0.009776 | 0.009866 | 0.008941 | 0.007713 | 0.006457 | 0.005976 | 0.004509 | 0.004658 | 0.004005 | 0.004818 | 0.004464 | 0.004811 | 0.00453 | 0.005205 | 0.004847 | 0.004052 | 0.003804 | 0.004186 | 0.003922
| GHG Intensity (tonne/TJ) | 59.4773 | 58.4329 | 58.6244 | 58.7523 | 57.1481 | 54.1884 | 53.7825 | 53.0814 | 53.7247 | 53.864 | 53.3346 | 53.8874 | 57.5712 | 57.3704 | 59.7785 | 60.9526 | 61.2079 | 63.045 | 61.9666 | 63.0331 | 62.7755 | 64.0478 | 62.5578 | 61.3927 | 60.3362 | 57.9344 | 58.1257 | 59.1732
| Heat Loss (PJ) | 0.053363 | 0.049783 | 0.054396 | 0.053227 | 0.053 | 0.05311 | 0.057554 | 0.06333 | 0.058136 | 0.056276 | 0.060808 | 0.058328 | 0.059825 | 0.051878 | 0.0621 | 0.054016 | 0.051804 | 0.068347 | 0.06517 | 0.073505 | 0.066461 | 0.081882 | 0.0652 | 0.061627 | 0.059199 | 0.049817 | 0.049324 | 0.060218
1) Data on GHG emissions are presented excluding GHG emissions related to electricity production only.
2) “Other” includes coal and propane.

## Table 11
Back to Main Menu
Residential Sector
Prince Edward Island1
Table 11: Water Heating Secondary Energy Use and GHG Emissions by Building Type
|  | 1990 | 1991 | 1992 | 1993 | 1994 | 1995 | 1996 | 1997 | 1998 | 1999 | 2000 | 2001 | 2002 | 2003 | 2004 | 2005 | 2006 | 2007 | 2008 | 2009 | 2010 | 2011 | 2012 | 2013 | 2014 | 2015 | 2016 | 2017
| Total Water Heating Energy Use (PJ) | 1.3546 | 1.2399 | 1.2761 | 1.2498 | 1.2813 | 1.296 | 1.409 | 1.4903 | 1.5298 | 1.5728 | 1.5357 | 1.4861 | 1.4411 | 1.2491 | 1.4478 | 1.3348 | 1.4168 | 1.5832 | 1.588 | 1.7146 | 1.7715 | 2.0274 | 1.8492 | 1.5891 | 1.2694 | 1.0331 | 1.1202 | 1.1835
Energy Use by Building Type (PJ)
| Single Detached | 1.078 | 0.9853 | 1.0124 | 0.99008 | 1.0135 | 1.0236 | 1.1111 | 1.1731 | 1.2023 | 1.2341 | 1.2035 | 1.1631 | 1.1255 | 0.97443 | 1.1267 | 1.0363 | 1.0972 | 1.2229 | 1.2188 | 1.3071 | 1.3409 | 1.523 | 1.3872 | 1.1883 | 0.94649 | 0.76995 | 0.83319 | 0.87752
| Single Attached | 0.062826 | 0.05826 | 0.060717 | 0.060175 | 0.062402 | 0.06381 | 0.070102 | 0.074938 | 0.077696 | 0.08063 | 0.079418 | 0.077508 | 0.075863 | 0.066263 | 0.077405 | 0.071879 | 0.076834 | 0.08644 | 0.096844 | 0.11621 | 0.1328 | 0.16739 | 0.15384 | 0.13241 | 0.10597 | 0.087041 | 0.094781 | 0.10018
| Apartments | 0.15439 | 0.14196 | 0.14687 | 0.14451 | 0.14888 | 0.15137 | 0.16558 | 0.17628 | 0.18206 | 0.18827 | 0.18466 | 0.17941 | 0.17563 | 0.1528 | 0.17892 | 0.16645 | 0.1784 | 0.20149 | 0.20254 | 0.21909 | 0.22665 | 0.25974 | 0.23777 | 0.20753 | 0.16805 | 0.13648 | 0.14922 | 0.16001
| Mobile Homes | 0.059339 | 0.054415 | 0.0561 | 0.055033 | 0.056508 | 0.057231 | 0.062283 | 0.065962 | 0.067785 | 0.069746 | 0.068154 | 0.06601 | 0.064077 | 0.055572 | 0.064864 | 0.060208 | 0.064343 | 0.072378 | 0.069829 | 0.072236 | 0.071189 | 0.077322 | 0.070401 | 0.060871 | 0.048884 | 0.039604 | 0.043025 | 0.045753
Shares (%)
| Single Detached | 79.5838 | 79.464 | 79.3361 | 79.2188 | 79.1006 | 78.9807 | 78.8533 | 78.7164 | 78.5899 | 78.4685 | 78.3662 | 78.2691 | 78.1017 | 78.0129 | 77.8163 | 77.6342 | 77.4435 | 77.2416 | 76.7499 | 76.2318 | 75.6909 | 75.1185 | 75.0149 | 74.7775 | 74.562 | 74.5302 | 74.3776 | 74.1485
| Single Attached | 4.638 | 4.6986 | 4.7581 | 4.8148 | 4.8701 | 4.9236 | 4.9752 | 5.0285 | 5.0787 | 5.1266 | 5.1715 | 5.2157 | 5.2644 | 5.3051 | 5.3463 | 5.385 | 5.4231 | 5.4599 | 6.0984 | 6.7774 | 7.4964 | 8.2564 | 8.3196 | 8.3323 | 8.3483 | 8.4255 | 8.4609 | 8.4648
| Apartments | 11.3976 | 11.4488 | 11.5095 | 11.563 | 11.6192 | 11.6798 | 11.7513 | 11.829 | 11.9005 | 11.9704 | 12.0244 | 12.0732 | 12.1874 | 12.2329 | 12.3574 | 12.4702 | 12.5919 | 12.7267 | 12.7545 | 12.7778 | 12.7941 | 12.8113 | 12.8583 | 13.0597 | 13.2388 | 13.2107 | 13.3207 | 13.5206
| Mobile Homes | 4.3806 | 4.3885 | 4.3963 | 4.4034 | 4.4101 | 4.4159 | 4.4203 | 4.4262 | 4.4309 | 4.4345 | 4.438 | 4.442 | 4.4465 | 4.4491 | 4.48 | 4.5107 | 4.5415 | 4.5717 | 4.3972 | 4.2129 | 4.0186 | 3.8138 | 3.8071 | 3.8305 | 3.8509 | 3.8336 | 3.8408 | 3.8661
Activity
| Total Households (thousands) | 42.078 | 43.462 | 44.338 | 45.415 | 45.582 | 47.685 | 48.409 | 49.13 | 49.63 | 50.24 | 50.72 | 51.26 | 51.91 | 52.61 | 53.13 | 53.56 | 54.07 | 54.67 | 55.59 | 56.52 | 57.455 | 58.426 | 58 | 59.908 | 59 | 59 | 59 | 61
| Energy Intensity (GJ/household) | 32.1921 | 28.5288 | 28.7804 | 27.5194 | 28.11 | 27.1783 | 29.107 | 30.3331 | 30.8247 | 31.3055 | 30.278 | 28.9905 | 27.7609 | 23.7419 | 27.251 | 24.9217 | 26.2029 | 28.9587 | 28.5666 | 30.3367 | 30.8325 | 34.7006 | 31.8823 | 26.5255 | 21.5154 | 17.5097 | 18.9867 | 19.401
| Total Water Heating GHG Emissions Excluding Electricity (Mt of CO2e) | 0.080567 | 0.072453 | 0.074809 | 0.073429 | 0.073225 | 0.070229 | 0.075782 | 0.079105 | 0.08219 | 0.084717 | 0.081906 | 0.080079 | 0.082964 | 0.071659 | 0.08655 | 0.08136 | 0.086719 | 0.099811 | 0.098404 | 0.10808 | 0.11121 | 0.12985 | 0.11568 | 0.097558 | 0.076591 | 0.05985 | 0.065113 | 0.070029
GHG Emissions by Building Type (Mt of CO2e)
| Single Detached | 0.064003 | 0.057463 | 0.059244 | 0.058062 | 0.057816 | 0.055367 | 0.059651 | 0.06217 | 0.064498 | 0.066379 | 0.064089 | 0.062576 | 0.064743 | 0.055846 | 0.067287 | 0.063096 | 0.067088 | 0.077022 | 0.075452 | 0.082317 | 0.084101 | 0.097471 | 0.086704 | 0.072853 | 0.056997 | 0.044497 | 0.04831 | 0.051787
| Single Attached | 0.003747 | 0.003414 | 0.003569 | 0.003545 | 0.003575 | 0.003466 | 0.00378 | 0.003986 | 0.004183 | 0.004352 | 0.004244 | 0.004186 | 0.004372 | 0.003807 | 0.004633 | 0.004387 | 0.00471 | 0.005457 | 0.006005 | 0.007324 | 0.00833 | 0.010707 | 0.009609 | 0.008104 | 0.006363 | 0.005012 | 0.005474 | 0.005885
| Apartments | 0.009284 | 0.008393 | 0.008705 | 0.008586 | 0.008601 | 0.008292 | 0.008999 | 0.009446 | 0.009866 | 0.010227 | 0.009936 | 0.009759 | 0.010159 | 0.008817 | 0.010751 | 0.010205 | 0.010982 | 0.012768 | 0.012617 | 0.01388 | 0.0143 | 0.016713 | 0.014954 | 0.012849 | 0.010263 | 0.008028 | 0.008808 | 0.009625
| Mobile Homes | 0.003532 | 0.003182 | 0.003291 | 0.003236 | 0.003232 | 0.003103 | 0.003352 | 0.003503 | 0.003644 | 0.003759 | 0.003637 | 0.003559 | 0.00369 | 0.003189 | 0.003879 | 0.003671 | 0.00394 | 0.004564 | 0.00433 | 0.004558 | 0.004475 | 0.004961 | 0.004414 | 0.003752 | 0.002968 | 0.002313 | 0.002522 | 0.002733
| GHG Intensity (tonne/TJ) | 59.4773 | 58.4329 | 58.6244 | 58.7523 | 57.1481 | 54.1884 | 53.7825 | 53.0814 | 53.7247 | 53.864 | 53.3346 | 53.8874 | 57.5712 | 57.3704 | 59.7785 | 60.9526 | 61.2079 | 63.045 | 61.9666 | 63.0331 | 62.7755 | 64.0478 | 62.5578 | 61.3927 | 60.3362 | 57.9344 | 58.1257 | 59.1732
1) Data on GHG emissions are presented excluding GHG emissions related to electricity production only.

## Table 12
Back to Main Menu
Residential Sector
Prince Edward Island1
Table 12: Appliance Secondary Energy Use and GHG Emissions by Energy Source
|  | 1990 | 1991 | 1992 | 1993 | 1994 | 1995 | 1996 | 1997 | 1998 | 1999 | 2000 | 2001 | 2002 | 2003 | 2004 | 2005 | 2006 | 2007 | 2008 | 2009 | 2010 | 2011 | 2012 | 2013 | 2014 | 2015 | 2016 | 2017
| Total Appliance Energy Use (PJ) | 0.51723 | 0.51373 | 0.5172 | 0.52254 | 0.53495 | 0.54441 | 0.56063 | 0.56651 | 0.54188 | 0.56512 | 0.58519 | 0.59144 | 0.29549 | 0.32469 | 0.32761 | 0.33006 | 0.33809 | 0.33738 | 0.34634 | 0.34742 | 0.35619 | 0.36743 | 0.39503 | 0.41801 | 0.4114 | 0.44815 | 0.45547 | 0.45931
Energy Use by Energy Source (PJ)
| Electricity | 0.51723 | 0.51373 | 0.5172 | 0.52254 | 0.53495 | 0.54441 | 0.56063 | 0.56651 | 0.54188 | 0.56512 | 0.58519 | 0.59144 | 0.29549 | 0.32469 | 0.32761 | 0.33006 | 0.33809 | 0.33738 | 0.34634 | 0.34742 | 0.35619 | 0.36743 | 0.39503 | 0.41801 | 0.4114 | 0.44815 | 0.45547 | 0.45931
| Natural Gas | 0 | 0 | 0 | 0 | 0 | 0 | 0 | 0 | 0 | 0 | 0 | 0 | 0 | 0 | 0 | 0 | 0 | 0 | 0 | 0 | 0 | 0 | 0 | 0 | 0 | 0 | 0 | 0
Shares (%)
| Electricity | 100 | 100 | 100 | 100 | 100 | 100 | 100 | 100 | 100 | 100 | 100 | 100 | 100 | 100 | 100 | 100 | 100 | 100 | 100 | 100 | 100 | 100 | 100 | 100 | 100 | 100 | 100 | 100
| Natural Gas | 0 | 0 | 0 | 0 | 0 | 0 | 0 | 0 | 0 | 0 | 0 | 0 | 0 | 0 | 0 | 0 | 0 | 0 | 0 | 0 | 0 | 0 | 0 | 0 | 0 | 0 | 0 | 0
Activity
| Total Households (thousands) | 42.078 | 43.462 | 44.338 | 45.415 | 45.582 | 47.685 | 48.409 | 49.13 | 49.63 | 50.24 | 50.72 | 51.26 | 51.91 | 52.61 | 53.13 | 53.56 | 54.07 | 54.67 | 55.59 | 56.52 | 57.455 | 58.426 | 58 | 59.908 | 59 | 59 | 59 | 61
| Energy Intensity (GJ/household) | 12.292 | 11.8201 | 11.6648 | 11.5058 | 11.736 | 11.4166 | 11.581 | 11.5309 | 10.9184 | 11.2483 | 11.5376 | 11.5381 | 5.6924 | 6.1716 | 6.1663 | 6.1625 | 6.2529 | 6.1712 | 6.2302 | 6.1469 | 6.1995 | 6.2887 | 6.8108 | 6.9776 | 6.9729 | 7.5958 | 7.7199 | 7.5296
| Total Appliance GHG Emissions Excluding Electricity (Mt of CO2e) | 0 | 0 | 0 | 0 | 0 | 0 | 0 | 0 | 0 | 0 | 0 | 0 | 0 | 0 | 0 | 0 | 0 | 0 | 0 | 0 | 0 | 0 | 0 | 0 | 0 | 0 | 0 | 0
GHG Emissions by Energy Source (Mt of CO2e)
Electricity | bar: 1990 to 2017
| Natural Gas | 0 | 0 | 0 | 0 | 0 | 0 | 0 | 0 | 0 | 0 | 0 | 0 | 0 | 0 | 0 | 0 | 0 | 0 | 0 | 0 | 0 | 0 | 0 | 0 | 0 | 0 | 0 | 0
| GHG Intensity (tonne/TJ) | 0 | 0 | 0 | 0 | 0 | 0 | 0 | 0 | 0 | 0 | 0 | 0 | 0 | 0 | 0 | 0 | 0 | 0 | 0 | 0 | 0 | 0 | 0 | 0 | 0 | 0 | 0 | 0
1) Data on GHG emissions are presented excluding GHG emissions related to electricity production only.

## Table 13
Back to Main Menu
Residential Sector
Prince Edward Island1
Table 13: Appliance Secondary Energy Use and GHG Emissions by Appliance Type
|  | 1990 | 1991 | 1992 | 1993 | 1994 | 1995 | 1996 | 1997 | 1998 | 1999 | 2000 | 2001 | 2002 | 2003 | 2004 | 2005 | 2006 | 2007 | 2008 | 2009 | 2010 | 2011 | 2012 | 2013 | 2014 | 2015 | 2016 | 2017
| Total Appliance Energy Use (PJ) | 0.51723 | 0.51373 | 0.5172 | 0.52254 | 0.53495 | 0.54441 | 0.56063 | 0.56651 | 0.54188 | 0.56512 | 0.58519 | 0.59144 | 0.29549 | 0.32469 | 0.32761 | 0.33006 | 0.33809 | 0.33738 | 0.34634 | 0.34742 | 0.35619 | 0.36743 | 0.39503 | 0.41801 | 0.4114 | 0.44815 | 0.45547 | 0.45931
Energy Use by Appliance Type (PJ)
| Refrigerator | 0.15923 | 0.1544 | 0.1526 | 0.14798 | 0.14535 | 0.1428 | 0.14481 | 0.14149 | 0.13258 | 0.13538 | 0.13595 | 0.13202 | 0.063557 | 0.065299 | 0.063659 | 0.061497 | 0.061024 | 0.059172 | 0.058617 | 0.056878 | 0.055947 | 0.055978 | 0.058556 | 0.060476 | 0.058217 | 0.061777 | 0.061542 | 0.06161
| Freezer | 0.086155 | 0.083779 | 0.083828 | 0.083486 | 0.084475 | 0.082234 | 0.080857 | 0.076289 | 0.068155 | 0.065971 | 0.065127 | 0.062436 | 0.029346 | 0.030399 | 0.029441 | 0.028177 | 0.027555 | 0.026208 | 0.025504 | 0.024268 | 0.023116 | 0.022857 | 0.02423 | 0.02553 | 0.025081 | 0.027239 | 0.027706 | 0.02778
| Dishwasher2 | 0.009011 | 0.009331 | 0.009715 | 0.010367 | 0.011119 | 0.011648 | 0.012294 | 0.01246 | 0.011938 | 0.012402 | 0.012825 | 0.01312 | 0.006576 | 0.007137 | 0.007226 | 0.007284 | 0.007397 | 0.007102 | 0.007199 | 0.007086 | 0.006883 | 0.006717 | 0.006771 | 0.006746 | 0.006302 | 0.006542 | 0.006404 | 0.006251
| Clothes Washer2 | 0.011007 | 0.011281 | 0.011739 | 0.012266 | 0.01308 | 0.013579 | 0.014207 | 0.014746 | 0.014309 | 0.014922 | 0.015777 | 0.016198 | 0.008069 | 0.008808 | 0.008812 | 0.008657 | 0.00861 | 0.008233 | 0.007662 | 0.007116 | 0.006849 | 0.00655 | 0.006543 | 0.006407 | 0.005818 | 0.005784 | 0.005362 | 0.00489
| Clothes Dryer | 0.093201 | 0.093262 | 0.094477 | 0.095095 | 0.098829 | 0.10099 | 0.10471 | 0.10642 | 0.10189 | 0.10584 | 0.11054 | 0.11293 | 0.056689 | 0.062587 | 0.064071 | 0.065131 | 0.067326 | 0.066862 | 0.068872 | 0.069259 | 0.070471 | 0.072217 | 0.077678 | 0.082349 | 0.081406 | 0.088959 | 0.091046 | 0.090567
| Range | 0.071634 | 0.071846 | 0.071727 | 0.073487 | 0.076317 | 0.07863 | 0.082633 | 0.085811 | 0.082668 | 0.088388 | 0.09311 | 0.095757 | 0.048625 | 0.054176 | 0.055564 | 0.055725 | 0.05668 | 0.056004 | 0.056513 | 0.055661 | 0.05641 | 0.057193 | 0.060159 | 0.062472 | 0.060493 | 0.064846 | 0.065175 | 0.065295
| Other Appliances3 | 0.086989 | 0.089831 | 0.093113 | 0.099857 | 0.10578 | 0.11452 | 0.12112 | 0.12929 | 0.13034 | 0.14222 | 0.15185 | 0.15898 | 0.082629 | 0.096285 | 0.098841 | 0.10359 | 0.1095 | 0.1138 | 0.12197 | 0.12715 | 0.13652 | 0.14591 | 0.16109 | 0.17403 | 0.17409 | 0.19301 | 0.19824 | 0.20291
Shares (%)
| Refrigerator | 30.785 | 30.0545 | 29.5048 | 28.3191 | 27.1713 | 26.2312 | 25.8292 | 24.9757 | 24.4661 | 23.9557 | 23.2328 | 22.3217 | 21.509 | 20.1112 | 19.4312 | 18.632 | 18.0496 | 17.5387 | 16.9249 | 16.3716 | 15.7069 | 15.2351 | 14.8232 | 14.4674 | 14.1508 | 13.7848 | 13.5116 | 13.4136
| Freezer | 16.6572 | 16.308 | 16.2082 | 15.9771 | 15.791 | 15.1053 | 14.4226 | 13.4664 | 12.5775 | 11.6739 | 11.1293 | 10.5565 | 9.9314 | 9.3623 | 8.9864 | 8.537 | 8.1501 | 7.7681 | 7.3641 | 6.9853 | 6.4899 | 6.221 | 6.1337 | 6.1075 | 6.0965 | 6.078 | 6.0828 | 6.0482
| Dishwasher2 | 1.7422 | 1.8162 | 1.8783 | 1.9839 | 2.0785 | 2.1396 | 2.1928 | 2.1995 | 2.2031 | 2.1947 | 2.1916 | 2.2183 | 2.2254 | 2.1981 | 2.2057 | 2.207 | 2.188 | 2.1051 | 2.0786 | 2.0396 | 1.9324 | 1.8281 | 1.714 | 1.6139 | 1.5318 | 1.4597 | 1.406 | 1.3611
| Clothes Washer2 | 2.1281 | 2.1958 | 2.2697 | 2.3475 | 2.4451 | 2.4942 | 2.5341 | 2.603 | 2.6407 | 2.6406 | 2.696 | 2.7388 | 2.7309 | 2.7127 | 2.6897 | 2.623 | 2.5467 | 2.4403 | 2.2122 | 2.0481 | 1.9227 | 1.7828 | 1.6563 | 1.5327 | 1.4142 | 1.2906 | 1.1773 | 1.0645
| Clothes Dryer | 18.0195 | 18.1541 | 18.2671 | 18.1988 | 18.4743 | 18.5505 | 18.678 | 18.7858 | 18.8039 | 18.7285 | 18.8897 | 19.0937 | 19.1846 | 19.2759 | 19.5568 | 19.7328 | 19.9135 | 19.8182 | 19.886 | 19.9352 | 19.7846 | 19.6549 | 19.6638 | 19.7002 | 19.7874 | 19.85 | 19.9894 | 19.7183
| Range | 13.8497 | 13.9852 | 13.8684 | 14.0635 | 14.2662 | 14.4432 | 14.7393 | 15.1472 | 15.2558 | 15.6406 | 15.9112 | 16.1903 | 16.4555 | 16.6853 | 16.9603 | 16.8833 | 16.7646 | 16.5997 | 16.3175 | 16.0213 | 15.8369 | 15.5658 | 15.229 | 14.945 | 14.704 | 14.4696 | 14.3093 | 14.216
| Other Appliances3 | 16.8183 | 17.4861 | 18.0035 | 19.11 | 19.7737 | 21.036 | 21.604 | 22.8224 | 24.0529 | 25.1659 | 25.9493 | 26.8807 | 27.9632 | 29.6545 | 30.1699 | 31.385 | 32.3875 | 33.7299 | 35.2169 | 36.5989 | 38.3266 | 39.7123 | 40.78 | 41.6332 | 42.3152 | 43.0672 | 43.5236 | 44.1783
Activity
| Total Households (thousands) | 42.078 | 43.462 | 44.338 | 45.415 | 45.582 | 47.685 | 48.409 | 49.13 | 49.63 | 50.24 | 50.72 | 51.26 | 51.91 | 52.61 | 53.13 | 53.56 | 54.07 | 54.67 | 55.59 | 56.52 | 57.455 | 58.426 | 58 | 59.908 | 59 | 59 | 59 | 61
| Energy Intensity (GJ/household) | 12.292 | 11.8201 | 11.6648 | 11.5058 | 11.736 | 11.4166 | 11.581 | 11.5309 | 10.9184 | 11.2483 | 11.5376 | 11.5381 | 5.6924 | 6.1716 | 6.1663 | 6.1625 | 6.2529 | 6.1712 | 6.2302 | 6.1469 | 6.1995 | 6.2887 | 6.8108 | 6.9776 | 6.9729 | 7.5958 | 7.7199 | 7.5296
| Total Appliance GHG Emissions Excluding Electricity (Mt of CO2e) | 0 | 0 | 0 | 0 | 0 | 0 | 0 | 0 | 0 | 0 | 0 | 0 | 0 | 0 | 0 | 0 | 0 | 0 | 0 | 0 | 0 | 0 | 0 | 0 | 0 | 0 | 0 | 0
GHG Emissions by Appliance Type (Mt of CO2e)
| Refrigerator | 0 | 0 | 0 | 0 | 0 | 0 | 0 | 0 | 0 | 0 | 0 | 0 | 0 | 0 | 0 | 0 | 0 | 0 | 0 | 0 | 0 | 0 | 0 | 0 | 0 | 0 | 0 | 0
| Freezer | 0 | 0 | 0 | 0 | 0 | 0 | 0 | 0 | 0 | 0 | 0 | 0 | 0 | 0 | 0 | 0 | 0 | 0 | 0 | 0 | 0 | 0 | 0 | 0 | 0 | 0 | 0 | 0
| Dishwasher2 | 0 | 0 | 0 | 0 | 0 | 0 | 0 | 0 | 0 | 0 | 0 | 0 | 0 | 0 | 0 | 0 | 0 | 0 | 0 | 0 | 0 | 0 | 0 | 0 | 0 | 0 | 0 | 0
| Clothes Washer2 | 0 | 0 | 0 | 0 | 0 | 0 | 0 | 0 | 0 | 0 | 0 | 0 | 0 | 0 | 0 | 0 | 0 | 0 | 0 | 0 | 0 | 0 | 0 | 0 | 0 | 0 | 0 | 0
| Clothes Dryer | 0 | 0 | 0 | 0 | 0 | 0 | 0 | 0 | 0 | 0 | 0 | 0 | 0 | 0 | 0 | 0 | 0 | 0 | 0 | 0 | 0 | 0 | 0 | 0 | 0 | 0 | 0 | 0
| Range | 0 | 0 | 0 | 0 | 0 | 0 | 0 | 0 | 0 | 0 | 0 | 0 | 0 | 0 | 0 | 0 | 0 | 0 | 0 | 0 | 0 | 0 | 0 | 0 | 0 | 0 | 0 | 0
| Other Appliances3 | 0 | 0 | 0 | 0 | 0 | 0 | 0 | 0 | 0 | 0 | 0 | 0 | 0 | 0 | 0 | 0 | 0 | 0 | 0 | 0 | 0 | 0 | 0 | 0 | 0 | 0 | 0 | 0
| GHG Intensity (tonne/TJ) | 0 | 0 | 0 | 0 | 0 | 0 | 0 | 0 | 0 | 0 | 0 | 0 | 0 | 0 | 0 | 0 | 0 | 0 | 0 | 0 | 0 | 0 | 0 | 0 | 0 | 0 | 0 | 0
Heat Loss by Appliance Type (PJ)
| Refrigerator | 0.074539 | 0.073953 | 0.077487 | 0.075078 | 0.071458 | 0.069459 | 0.069935 | 0.070659 | 0.058895 | 0.056447 | 0.062625 | 0.060212 | 0.030061 | 0.030915 | 0.030941 | 0.028089 | 0.025037 | 0.028404 | 0.026495 | 0.026621 | 0.02276 | 0.024317 | 0.022129 | 0.024165 | 0.027069 | 0.030105 | 0.026908 | 0.030023
| Freezer | 0.040332 | 0.040128 | 0.042567 | 0.042358 | 0.041529 | 0.039999 | 0.03905 | 0.038098 | 0.030276 | 0.027508 | 0.03 | 0.028476 | 0.01388 | 0.014392 | 0.01431 | 0.01287 | 0.011305 | 0.01258 | 0.011528 | 0.011358 | 0.009404 | 0.009929 | 0.009157 | 0.010202 | 0.011662 | 0.013274 | 0.012114 | 0.013537
| Dishwasher2 | 0.001406 | 0.00149 | 0.001644 | 0.001753 | 0.001822 | 0.001889 | 0.001979 | 0.002074 | 0.001768 | 0.001724 | 0.001969 | 0.001995 | 0.001037 | 0.001126 | 0.001171 | 0.001109 | 0.001012 | 0.001136 | 0.001085 | 0.001105 | 0.000933 | 0.000973 | 0.000853 | 0.000899 | 0.000977 | 0.001063 | 0.000933 | 0.001015
| Clothes Washer2 | 0.002863 | 0.003002 | 0.003312 | 0.003457 | 0.003572 | 0.003669 | 0.003812 | 0.004091 | 0.003531 | 0.003457 | 0.004037 | 0.004104 | 0.00212 | 0.002317 | 0.002379 | 0.002197 | 0.001963 | 0.002196 | 0.001924 | 0.00185 | 0.001548 | 0.001581 | 0.001374 | 0.001422 | 0.001503 | 0.001566 | 0.001303 | 0.001324
| Clothes Dryer | 0.01212 | 0.012408 | 0.013326 | 0.013402 | 0.013496 | 0.013645 | 0.014048 | 0.014763 | 0.012574 | 0.012258 | 0.014144 | 0.014307 | 0.007448 | 0.008231 | 0.00865 | 0.008264 | 0.007673 | 0.008915 | 0.008647 | 0.009004 | 0.007963 | 0.008714 | 0.008154 | 0.009141 | 0.010514 | 0.012042 | 0.011058 | 0.01226
| Range | 0.027945 | 0.028677 | 0.030352 | 0.03107 | 0.031265 | 0.031871 | 0.033257 | 0.035711 | 0.030603 | 0.030712 | 0.035741 | 0.036394 | 0.019165 | 0.021374 | 0.022506 | 0.021211 | 0.019379 | 0.022402 | 0.021287 | 0.021709 | 0.019123 | 0.020704 | 0.018946 | 0.020803 | 0.023439 | 0.026333 | 0.023747 | 0.026516
| Other3 | 0.040722 | 0.043027 | 0.047281 | 0.050664 | 0.052003 | 0.055703 | 0.058495 | 0.064567 | 0.0579 | 0.059299 | 0.069948 | 0.072509 | 0.039082 | 0.045585 | 0.048041 | 0.047315 | 0.044925 | 0.054625 | 0.05513 | 0.059511 | 0.055536 | 0.063385 | 0.060879 | 0.069541 | 0.080945 | 0.094055 | 0.086676 | 0.098882
1) Data on GHG emissions are presented excluding GHG emissions related to electricity production only.
2) Excludes hot water requirements.
3) “Other Appliances” includes small appliances such as microwaves, televisions, cable boxes, video cassette recorders, stereo systems and computers.

## Table 14
Back to Main Menu
Residential Sector
Prince Edward Island
Table 14: Total Households by Building Type and Energy Source
|  | 1990 | 1991 | 1992 | 1993 | 1994 | 1995 | 1996 | 1997 | 1998 | 1999 | 2000 | 2001 | 2002 | 2003 | 2004 | 2005 | 2006 | 2007 | 2008 | 2009 | 2010 | 2011 | 2012 | 2013 | 2014 | 2015 | 2016 | 2017
| Total Households (thousands) | 42.078 | 43.462 | 44.338 | 45.415 | 45.582 | 47.685 | 48.409 | 49.13 | 49.63 | 50.24 | 50.72 | 51.26 | 51.91 | 52.61 | 53.13 | 53.56 | 54.07 | 54.67 | 55.59 | 56.52 | 57.455 | 58.426 | 58 | 59.908 | 59 | 59 | 59 | 61
Households by Building Type (thousands)
| Single Detached | 30.593 | 31.526 | 32.089 | 32.796 | 32.846 | 34.29 | 34.74 | 35.188 | 35.478 | 35.848 | 36.124 | 36.444 | 36.843 | 37.277 | 37.584 | 37.827 | 38.128 | 38.492 | 39.082 | 39.678 | 40.277 | 40.901 | 40.547 | 41.826 | 41.138 | 41.086 | 41.035 | 42.374
| Single Attached | 2.299 | 2.404 | 2.482 | 2.57 | 2.608 | 2.757 | 2.826 | 2.896 | 2.952 | 3.015 | 3.07 | 3.128 | 3.193 | 3.261 | 3.318 | 3.369 | 3.425 | 3.486 | 3.568 | 3.651 | 3.734 | 3.819 | 3.814 | 3.961 | 3.922 | 3.943 | 3.963 | 4.118
| Apartments | 7.16 | 7.438 | 7.63 | 7.857 | 7.927 | 8.334 | 8.502 | 8.669 | 8.796 | 8.943 | 9.067 | 9.201 | 9.355 | 9.517 | 9.647 | 9.761 | 9.888 | 10.032 | 10.235 | 10.439 | 10.645 | 10.858 | 10.811 | 11.199 | 11.061 | 11.091 | 11.121 | 11.528
| Mobile Homes | 2.026 | 2.094 | 2.138 | 2.192 | 2.201 | 2.304 | 2.341 | 2.377 | 2.403 | 2.434 | 2.459 | 2.486 | 2.519 | 2.554 | 2.581 | 2.603 | 2.629 | 2.66 | 2.706 | 2.752 | 2.799 | 2.847 | 2.828 | 2.922 | 2.879 | 2.88 | 2.881 | 2.98
Shares (%)
| Single Detached | 72.7055 | 72.5362 | 72.3721 | 72.2131 | 72.0588 | 71.9092 | 71.7639 | 71.6229 | 71.4859 | 71.3527 | 71.2232 | 71.0972 | 70.9747 | 70.8553 | 70.7392 | 70.626 | 70.5157 | 70.4082 | 70.3034 | 70.2012 | 70.1015 | 70.0041 | 69.9091 | 69.8163 | 69.7257 | 69.6371 | 69.5505 | 69.4659
| Single Attached | 5.4644 | 5.5317 | 5.5968 | 5.66 | 5.7212 | 5.7807 | 5.8383 | 5.8944 | 5.9488 | 6.0017 | 6.0531 | 6.1031 | 6.1518 | 6.1992 | 6.2453 | 6.2903 | 6.3341 | 6.3768 | 6.4184 | 6.459 | 6.4986 | 6.5373 | 6.575 | 6.6119 | 6.6479 | 6.683 | 6.7174 | 6.751
| Apartments | 17.0148 | 17.1132 | 17.2086 | 17.301 | 17.3907 | 17.4776 | 17.5621 | 17.644 | 17.7237 | 17.8011 | 17.8764 | 17.9496 | 18.0208 | 18.0902 | 18.1577 | 18.2235 | 18.2876 | 18.3501 | 18.411 | 18.4704 | 18.5284 | 18.585 | 18.6402 | 18.6941 | 18.7468 | 18.7983 | 18.8486 | 18.8978
| Mobile Homes | 4.8153 | 4.819 | 4.8225 | 4.826 | 4.8293 | 4.8325 | 4.8356 | 4.8387 | 4.8417 | 4.8445 | 4.8473 | 4.85 | 4.8527 | 4.8553 | 4.8578 | 4.8602 | 4.8626 | 4.8649 | 4.8672 | 4.8694 | 4.8715 | 4.8736 | 4.8757 | 4.8777 | 4.8796 | 4.8816 | 4.8834 | 4.8852
Households by Energy Source (thousands)
| Electricity | 0.773 | 0.806 | 0.861 | 0.963 | 0.992 | 1.061 | 1.118 | 1.222 | 1.292 | 1.315 | 1.307 | 1.31 | 1.323 | 1.341 | 1.581 | 1.823 | 2.068 | 2.324 | 2.584 | 2.841 | 3.108 | 3.152 | 3.129 | 3.232 | 3.183 | 3.183 | 3.183 | 3.291
| Natural Gas | 0 | 0 | 0 | 0 | 0 | 0 | 0 | 0 | 0 | 0 | 0 | 0 | 0 | 0 | 0 | 0 | 0 | 0 | 0 | 0 | 0 | 0 | 0 | 0 | 0 | 0 | 0 | 0
| Heating Oil | 33.616 | 35.075 | 36.291 | 37.612 | 38.006 | 40.047 | 40.838 | 41.322 | 41.608 | 41.8 | 42.085 | 42.465 | 43.027 | 43.464 | 43.745 | 43.494 | 43.596 | 43.593 | 44.045 | 44.238 | 44.545 | 45.031 | 44.852 | 46.328 | 45.625 | 45.625 | 45.625 | 47.172
| Other1 | 0.401 | 0.467 | 0.497 | 0.546 | 0.515 | 0.532 | 0.546 | 0.591 | 0.584 | 0.598 | 0.594 | 0.595 | 0.601 | 0.609 | 0.609 | 0.61 | 0.611 | 0.615 | 0.62 | 0.622 | 0.627 | 0.636 | 0.631 | 0.652 | 0.642 | 0.642 | 0.642 | 0.664
| Wood | 7.288 | 7.113 | 6.689 | 6.295 | 6.07 | 6.045 | 5.907 | 5.995 | 6.146 | 6.528 | 6.734 | 6.89 | 6.958 | 7.196 | 7.195 | 7.633 | 7.795 | 8.137 | 8.341 | 8.818 | 9.175 | 9.607 | 9.388 | 9.696 | 9.55 | 9.55 | 9.55 | 9.873
Shares (%)
| Electricity | 1.8367 | 1.8556 | 1.9414 | 2.1195 | 2.1765 | 2.2253 | 2.3094 | 2.4866 | 2.6033 | 2.6171 | 2.5769 | 2.5557 | 2.5487 | 2.5487 | 2.9755 | 3.4029 | 3.8242 | 4.2509 | 4.6492 | 5.0267 | 5.4091 | 5.3952 | 5.3952 | 5.3952 | 5.3952 | 5.3952 | 5.3952 | 5.3952
| Natural Gas | 0 | 0 | 0 | 0 | 0 | 0 | 0 | 0 | 0 | 0 | 0 | 0 | 0 | 0 | 0 | 0 | 0 | 0 | 0 | 0 | 0 | 0 | 0 | 0 | 0 | 0 | 0 | 0
| Heating Oil | 79.8902 | 80.7029 | 81.8511 | 82.8173 | 83.3782 | 83.9825 | 84.3595 | 84.1077 | 83.8371 | 83.2005 | 82.9756 | 82.8414 | 82.8883 | 82.6148 | 82.3355 | 81.2068 | 80.6282 | 79.7389 | 79.232 | 78.27 | 77.5304 | 77.0743 | 77.3312 | 77.3312 | 77.3312 | 77.3312 | 77.3312 | 77.3312
| Other1 | 0.95299 | 1.0754 | 1.1219 | 1.2019 | 1.1293 | 1.1161 | 1.1278 | 1.2032 | 1.1762 | 1.1896 | 1.1713 | 1.1617 | 1.1585 | 1.1585 | 1.147 | 1.1388 | 1.1307 | 1.1256 | 1.1148 | 1.1012 | 1.0908 | 1.088 | 1.088 | 1.088 | 1.088 | 1.088 | 1.088 | 1.088
| Wood | 17.3201 | 16.3661 | 15.0856 | 13.8613 | 13.316 | 12.676 | 12.2032 | 12.2026 | 12.3834 | 12.9929 | 13.2761 | 13.4412 | 13.4044 | 13.6779 | 13.542 | 14.2515 | 14.417 | 14.8846 | 15.0041 | 15.602 | 15.9697 | 16.4425 | 16.1856 | 16.1856 | 16.1856 | 16.1856 | 16.1856 | 16.1856
1) “Other” includes coal and propane.

## Table 15
Back to Main Menu
Residential Sector
Prince Edward Island
Table 15: Housing Stock by Building Type and Vintage
|  | 1990 | 1991 | 1992 | 1993 | 1994 | 1995 | 1996 | 1997 | 1998 | 1999 | 2000 | 2001 | 2002 | 2003 | 2004 | 2005 | 2006 | 2007 | 2008 | 2009 | 2010 | 2011 | 2012 | 2013 | 2014 | 2015 | 2016 | 2017
| Total Housing Stock (thousands) | 44.581 | 46.096 | 46.781 | 47.556 | 47.67 | 49.523 | 50.126 | 50.796 | 51.298 | 51.905 | 52.231 | 52.809 | 53.577 | 54.465 | 55.358 | 56.271 | 57.041 | 57.844 | 58.72 | 59.401 | 60.278 | 61.013 | 61.873 | 62.54 | 63.086 | 63.457 | 64.019 | 65.398
Housing Stock by Building Type (thousands)
| Single Detached | 32.344 | 33.411 | 33.801 | 34.16 | 34.098 | 35.318 | 35.709 | 36.126 | 36.455 | 36.868 | 37.092 | 37.5 | 38.068 | 38.693 | 39.317 | 39.896 | 40.36 | 40.872 | 41.395 | 41.754 | 42.126 | 42.452 | 42.796 | 43.062 | 43.275 | 43.513 | 43.753 | 44.521
| Single Attached | 2.431 | 2.548 | 2.614 | 2.677 | 2.733 | 2.839 | 2.905 | 2.973 | 3.034 | 3.101 | 3.152 | 3.23 | 3.364 | 3.478 | 3.619 | 3.799 | 3.944 | 4.055 | 4.166 | 4.257 | 4.397 | 4.515 | 4.676 | 4.839 | 4.916 | 4.981 | 5.108 | 5.389
| Apartments | 7.664 | 7.918 | 8.114 | 8.436 | 8.559 | 8.992 | 9.106 | 9.257 | 9.34 | 9.433 | 9.462 | 9.526 | 9.554 | 9.66 | 9.745 | 9.859 | 9.988 | 10.133 | 10.338 | 10.545 | 10.884 | 11.152 | 11.483 | 11.687 | 11.929 | 11.98 | 12.158 | 12.434
| Mobile Homes | 2.142 | 2.22 | 2.252 | 2.283 | 2.281 | 2.374 | 2.406 | 2.441 | 2.469 | 2.503 | 2.524 | 2.552 | 2.591 | 2.634 | 2.677 | 2.717 | 2.749 | 2.784 | 2.82 | 2.845 | 2.871 | 2.894 | 2.918 | 2.952 | 2.966 | 2.983 | 3 | 3.054
Shares (%)
| Single Detached | 72.5503 | 72.4806 | 72.2533 | 71.8301 | 71.5281 | 71.3166 | 71.2387 | 71.1195 | 71.0652 | 71.0289 | 71.0158 | 71.0114 | 71.0522 | 71.0416 | 71.0234 | 70.8997 | 70.7562 | 70.6581 | 70.4962 | 70.2911 | 69.8858 | 69.5787 | 69.1676 | 68.8554 | 68.5958 | 68.5702 | 68.3434 | 68.0766
| Single Attached | 5.4527 | 5.5274 | 5.5876 | 5.63 | 5.7328 | 5.733 | 5.7956 | 5.8529 | 5.9138 | 5.9744 | 6.0355 | 6.1171 | 6.2796 | 6.3865 | 6.5382 | 6.7519 | 6.915 | 7.0109 | 7.0953 | 7.1672 | 7.2952 | 7.4007 | 7.5581 | 7.738 | 7.7931 | 7.85 | 7.9794 | 8.2409
| Apartments | 17.1919 | 17.1766 | 17.3445 | 17.7396 | 17.9547 | 18.1576 | 18.1655 | 18.2229 | 18.2079 | 18.1741 | 18.1155 | 18.0384 | 17.8321 | 17.736 | 17.603 | 17.5207 | 17.5102 | 17.5182 | 17.6056 | 17.7521 | 18.0562 | 18.2779 | 18.5589 | 18.687 | 18.9089 | 18.8787 | 18.991 | 19.0126
| Mobile Homes | 4.805 | 4.8153 | 4.8146 | 4.8004 | 4.7845 | 4.7927 | 4.8003 | 4.8047 | 4.8132 | 4.8225 | 4.8332 | 4.833 | 4.8361 | 4.8359 | 4.8354 | 4.8277 | 4.8186 | 4.8128 | 4.8028 | 4.7896 | 4.7628 | 4.7427 | 4.7155 | 4.7196 | 4.7023 | 4.7011 | 4.6862 | 4.6699
Housing Stock by Vintage (thousands)
| Before 1946 | 15.151 | 15.075 | 14.974 | 14.872 | 14.728 | 14.667 | 14.57 | 14.475 | 14.38 | 14.282 | 14.171 | 14.074 | 13.977 | 13.881 | 13.786 | 13.691 | 13.598 | 13.504 | 13.413 | 13.322 | 13.228 | 13.135 | 13.042 | 12.95 | 12.858 | 12.767 | 12.676 | 12.601
| 1946–1960 | 3.536 | 3.495 | 3.442 | 3.388 | 3.312 | 3.28 | 3.231 | 3.182 | 3.134 | 3.085 | 3.03 | 2.982 | 2.935 | 2.888 | 2.843 | 2.798 | 2.754 | 2.71 | 2.668 | 2.627 | 2.584 | 2.542 | 2.501 | 2.46 | 2.42 | 2.381 | 2.341 | 2.31
| 1961–1977 | 9.683 | 9.525 | 9.318 | 9.109 | 8.822 | 8.702 | 8.515 | 8.334 | 8.156 | 7.974 | 7.772 | 7.599 | 7.429 | 7.262 | 7.099 | 6.941 | 6.786 | 6.634 | 6.487 | 6.343 | 6.198 | 6.055 | 5.916 | 5.78 | 5.646 | 5.516 | 5.387 | 5.283
| 1978–1983 | 6.486 | 6.4 | 6.289 | 6.178 | 6.023 | 5.958 | 5.856 | 5.756 | 5.658 | 5.557 | 5.445 | 5.348 | 5.252 | 5.158 | 5.065 | 4.975 | 4.887 | 4.799 | 4.715 | 4.632 | 4.546 | 4.463 | 4.38 | 4.3 | 4.22 | 4.142 | 4.065 | 4.002
| 1984–1995 | 9.725 | 11.601 | 12.759 | 14.009 | 14.785 | 16.917 | 16.736 | 16.559 | 16.383 | 16.199 | 15.997 | 15.818 | 15.64 | 15.464 | 15.291 | 15.121 | 14.954 | 14.786 | 14.625 | 14.465 | 14.298 | 14.133 | 13.97 | 13.809 | 13.649 | 13.49 | 13.332 | 13.205
| 1996–2000 | 0 | 0 | 0 | 0 | 0 | 0 | 1.218 | 2.489 | 3.587 | 4.809 | 5.817 | 5.791 | 5.764 | 5.738 | 5.713 | 5.687 | 5.662 | 5.636 | 5.611 | 5.586 | 5.561 | 5.535 | 5.509 | 5.484 | 5.458 | 5.433 | 5.407 | 5.387
| 2001–2005 | 0 | 0 | 0 | 0 | 0 | 0 | 0 | 0 | 0 | 0 | 0 | 1.198 | 2.579 | 4.074 | 5.562 | 7.058 | 7.05 | 7.042 | 7.034 | 7.026 | 7.018 | 7.01 | 7.002 | 6.994 | 6.985 | 6.977 | 6.969 | 6.962
| 2006–2010 | 0 | 0 | 0 | 0 | 0 | 0 | 0 | 0 | 0 | 0 | 0 | 0 | 0 | 0 | 0 | 0 | 1.351 | 2.734 | 4.168 | 5.401 | 6.845 | 6.843 | 6.842 | 6.84 | 6.838 | 6.837 | 6.835 | 6.834
| 2011–2015 | 0 | 0 | 0 | 0 | 0 | 0 | 0 | 0 | 0 | 0 | 0 | 0 | 0 | 0 | 0 | 0 | 0 | 0 | 0 | 0 | 0 | 1.297 | 2.712 | 3.924 | 5.011 | 5.916 | 5.916 | 5.916
| 2016–2017 | 0 | 0 | 0 | 0 | 0 | 0 | 0 | 0 | 0 | 0 | 0 | 0 | 0 | 0 | 0 | 0 | 0 | 0 | 0 | 0 | 0 | 0 | 0 | 0 | 0 | 0 | 1.091 | 2.898
Shares (%)
| Before 1946 | 33.9854 | 32.7033 | 32.0091 | 31.2726 | 30.8959 | 29.6158 | 29.0673 | 28.497 | 28.033 | 27.5151 | 27.1314 | 26.6509 | 26.0884 | 25.4862 | 24.9029 | 24.3312 | 23.8391 | 23.3456 | 22.842 | 22.4268 | 21.945 | 21.5276 | 21.0782 | 20.7065 | 20.3815 | 20.1185 | 19.7995 | 19.2675
| 1946–1960 | 7.9322 | 7.583 | 7.3571 | 7.1234 | 6.9482 | 6.6239 | 6.4452 | 6.2648 | 6.1099 | 5.9432 | 5.8007 | 5.647 | 5.4781 | 5.3034 | 5.1353 | 4.9725 | 4.8284 | 4.6857 | 4.544 | 4.4217 | 4.2869 | 4.1665 | 4.0417 | 3.9338 | 3.8361 | 3.7514 | 3.6574 | 3.5316
| 1961–1977 | 21.7204 | 20.6635 | 19.9172 | 19.1552 | 18.5068 | 17.5715 | 16.9877 | 16.4073 | 15.8991 | 15.3618 | 14.88 | 14.3891 | 13.8652 | 13.3328 | 12.8239 | 12.3346 | 11.8974 | 11.4679 | 11.0477 | 10.6791 | 10.2824 | 9.9248 | 9.5612 | 9.2422 | 8.9503 | 8.6921 | 8.4152 | 8.0789
| 1978–1983 | 14.5481 | 13.8839 | 13.443 | 12.9914 | 12.6341 | 12.0298 | 11.682 | 11.332 | 11.0296 | 10.7057 | 10.4252 | 10.127 | 9.8028 | 9.4695 | 9.1498 | 8.8412 | 8.567 | 8.2959 | 8.029 | 7.7971 | 7.5425 | 7.3144 | 7.0794 | 6.8753 | 6.6894 | 6.5269 | 6.349 | 6.1198
| 1984–1995 | 21.8138 | 25.1664 | 27.2736 | 29.4575 | 31.015 | 34.159 | 33.3885 | 32.5992 | 31.9362 | 31.2093 | 30.6266 | 29.9527 | 29.192 | 28.3926 | 27.6216 | 26.8717 | 26.2156 | 25.5608 | 24.9056 | 24.3507 | 23.7204 | 23.1643 | 22.578 | 22.0799 | 21.6347 | 21.2581 | 20.8256 | 20.1917
| 1996–2000 | 0 | 0 | 0 | 0 | 0 | 0 | 2.4293 | 4.8997 | 6.9923 | 9.265 | 11.1362 | 10.965 | 10.7592 | 10.536 | 10.3195 | 10.1066 | 9.9256 | 9.7435 | 9.5559 | 9.4044 | 9.2249 | 9.0716 | 8.904 | 8.7684 | 8.652 | 8.5614 | 8.4466 | 8.2368
| 2001–2005 | 0 | 0 | 0 | 0 | 0 | 0 | 0 | 0 | 0 | 0 | 0 | 2.2682 | 4.8143 | 7.4795 | 10.047 | 12.5422 | 12.359 | 12.1735 | 11.9786 | 11.828 | 11.6425 | 11.4889 | 11.3161 | 11.1824 | 11.0727 | 10.9952 | 10.8859 | 10.6462
| 2006–2010 | 0 | 0 | 0 | 0 | 0 | 0 | 0 | 0 | 0 | 0 | 0 | 0 | 0 | 0 | 0 | 0 | 2.3679 | 4.727 | 7.0972 | 9.0922 | 11.3555 | 11.2161 | 11.0576 | 10.9371 | 10.8399 | 10.774 | 10.6769 | 10.4498
| 2011–2015 | 0 | 0 | 0 | 0 | 0 | 0 | 0 | 0 | 0 | 0 | 0 | 0 | 0 | 0 | 0 | 0 | 0 | 0 | 0 | 0 | 0 | 2.1258 | 4.3838 | 6.2743 | 7.9433 | 9.3224 | 9.2406 | 9.0457
| 2016–2017 | 0 | 0 | 0 | 0 | 0 | 0 | 0 | 0 | 0 | 0 | 0 | 0 | 0 | 0 | 0 | 0 | 0 | 0 | 0 | 0 | 0 | 0 | 0 | 0 | 0 | 0 | 1.7034 | 4.432

## Table 16
Back to Main Menu
Residential Sector
Prince Edward Island
Table 16: Single Detached and Single Attached Housing Stock by Vintage
|  | 1990 | 1991 | 1992 | 1993 | 1994 | 1995 | 1996 | 1997 | 1998 | 1999 | 2000 | 2001 | 2002 | 2003 | 2004 | 2005 | 2006 | 2007 | 2008 | 2009 | 2010 | 2011 | 2012 | 2013 | 2014 | 2015 | 2016 | 2017
| Total Single Detached Housing Stock (thousands) | 32.344 | 33.411 | 33.801 | 34.16 | 34.098 | 35.318 | 35.709 | 36.126 | 36.455 | 36.868 | 37.092 | 37.5 | 38.068 | 38.693 | 39.317 | 39.896 | 40.36 | 40.872 | 41.395 | 41.754 | 42.126 | 42.452 | 42.796 | 43.062 | 43.275 | 43.513 | 43.753 | 44.521
Stock by Vintage (thousands)
| Before 1946 | 11.391 | 11.337 | 11.26 | 11.177 | 11.066 | 11.018 | 10.944 | 10.872 | 10.799 | 10.725 | 10.639 | 10.567 | 10.494 | 10.422 | 10.35 | 10.278 | 10.207 | 10.136 | 10.065 | 9.994 | 9.924 | 9.854 | 9.784 | 9.715 | 9.646 | 9.578 | 9.51 | 9.452
| 1946–1960 | 2.675 | 2.646 | 2.605 | 2.561 | 2.502 | 2.477 | 2.439 | 2.402 | 2.365 | 2.328 | 2.285 | 2.249 | 2.213 | 2.178 | 2.144 | 2.11 | 2.076 | 2.043 | 2.01 | 1.977 | 1.945 | 1.914 | 1.883 | 1.852 | 1.822 | 1.792 | 1.763 | 1.738
| 1961–1977 | 7.359 | 7.245 | 7.084 | 6.916 | 6.692 | 6.597 | 6.453 | 6.313 | 6.176 | 6.038 | 5.881 | 5.75 | 5.621 | 5.495 | 5.371 | 5.25 | 5.131 | 5.014 | 4.9 | 4.788 | 4.678 | 4.571 | 4.466 | 4.363 | 4.262 | 4.164 | 4.067 | 3.987
| 1978–1983 | 4.514 | 4.458 | 4.379 | 4.296 | 4.185 | 4.137 | 4.065 | 3.994 | 3.925 | 3.854 | 3.774 | 3.707 | 3.64 | 3.575 | 3.51 | 3.447 | 3.384 | 3.323 | 3.262 | 3.202 | 3.144 | 3.086 | 3.029 | 2.973 | 2.918 | 2.864 | 2.811 | 2.766
| 1984–1995 | 6.405 | 7.725 | 8.473 | 9.21 | 9.652 | 11.089 | 10.967 | 10.848 | 10.73 | 10.609 | 10.471 | 10.354 | 10.238 | 10.122 | 10.008 | 9.895 | 9.783 | 9.671 | 9.561 | 9.451 | 9.342 | 9.235 | 9.128 | 9.023 | 8.918 | 8.815 | 8.712 | 8.626
| 1996–2000 | 0 | 0 | 0 | 0 | 0 | 0 | 0.841 | 1.697 | 2.46 | 3.314 | 4.042 | 4.024 | 4.006 | 3.988 | 3.97 | 3.952 | 3.934 | 3.916 | 3.898 | 3.88 | 3.862 | 3.845 | 3.827 | 3.809 | 3.791 | 3.774 | 3.756 | 3.741
| 2001–2005 | 0 | 0 | 0 | 0 | 0 | 0 | 0 | 0 | 0 | 0 | 0 | 0.85 | 1.855 | 2.913 | 3.964 | 4.966 | 4.96 | 4.954 | 4.949 | 4.943 | 4.937 | 4.932 | 4.926 | 4.92 | 4.914 | 4.909 | 4.903 | 4.898
| 2006–2010 | 0 | 0 | 0 | 0 | 0 | 0 | 0 | 0 | 0 | 0 | 0 | 0 | 0 | 0 | 0 | 0 | 0.885 | 1.815 | 2.751 | 3.517 | 4.292 | 4.291 | 4.29 | 4.289 | 4.288 | 4.287 | 4.286 | 4.286
| 2011–2015 | 0 | 0 | 0 | 0 | 0 | 0 | 0 | 0 | 0 | 0 | 0 | 0 | 0 | 0 | 0 | 0 | 0 | 0 | 0 | 0 | 0 | 0.726 | 1.464 | 2.118 | 2.714 | 3.329 | 3.329 | 3.329
| 2016–2017 | 0 | 0 | 0 | 0 | 0 | 0 | 0 | 0 | 0 | 0 | 0 | 0 | 0 | 0 | 0 | 0 | 0 | 0 | 0 | 0 | 0 | 0 | 0 | 0 | 0 | 0 | 0.616 | 1.696
Shares (%)
| Before 1946 | 35.2177 | 33.931 | 33.3113 | 32.7209 | 32.4553 | 31.1969 | 30.6486 | 30.0938 | 29.6236 | 29.0904 | 28.6836 | 28.1776 | 27.5668 | 26.9347 | 26.324 | 25.7619 | 25.2892 | 24.7983 | 24.3135 | 23.9361 | 23.5577 | 23.2117 | 22.8624 | 22.5607 | 22.2908 | 22.012 | 21.7348 | 21.231
| 1946–1960 | 8.271 | 7.9194 | 7.7056 | 7.4966 | 7.3391 | 7.0143 | 6.8305 | 6.6486 | 6.4877 | 6.3135 | 6.1601 | 5.9974 | 5.8145 | 5.63 | 5.4526 | 5.2877 | 5.1436 | 4.9976 | 4.8551 | 4.7359 | 4.6181 | 4.5083 | 4.3993 | 4.3011 | 4.2102 | 4.1191 | 4.0292 | 3.9047
| 1961–1977 | 22.7515 | 21.684 | 20.9586 | 20.245 | 19.6273 | 18.6794 | 18.071 | 17.4757 | 16.9422 | 16.3767 | 15.8545 | 15.3328 | 14.7657 | 14.2011 | 13.6611 | 13.1583 | 12.7132 | 12.2685 | 11.8375 | 11.4679 | 11.106 | 10.7672 | 10.4345 | 10.1316 | 9.8489 | 9.5693 | 9.2952 | 8.9551
| 1978–1983 | 13.9574 | 13.3441 | 12.956 | 12.5756 | 12.2726 | 11.7135 | 11.3825 | 11.056 | 10.7659 | 10.454 | 10.1744 | 9.8843 | 9.5621 | 9.2385 | 8.928 | 8.639 | 8.3852 | 8.1293 | 7.8801 | 7.6696 | 7.4623 | 7.2685 | 7.0771 | 6.9038 | 6.7427 | 6.5821 | 6.4239 | 6.2136
| 1984–1995 | 19.8024 | 23.1214 | 25.0685 | 26.9619 | 28.3057 | 31.3958 | 30.7118 | 30.0279 | 29.4332 | 28.7763 | 28.2292 | 27.6102 | 26.8931 | 26.1608 | 25.4549 | 24.8009 | 24.2381 | 23.6617 | 23.0956 | 22.6352 | 22.1774 | 21.7531 | 21.329 | 20.9526 | 20.6083 | 20.2586 | 19.9122 | 19.3757
| 1996–2000 | 0 | 0 | 0 | 0 | 0 | 0 | 2.3555 | 4.698 | 6.7474 | 8.9891 | 10.8982 | 10.7313 | 10.5238 | 10.3071 | 10.0976 | 9.9058 | 9.7475 | 9.5815 | 9.417 | 9.2933 | 9.1688 | 9.0563 | 8.9419 | 8.8455 | 8.7613 | 8.673 | 8.585 | 8.4036
| 2001–2005 | 0 | 0 | 0 | 0 | 0 | 0 | 0 | 0 | 0 | 0 | 0 | 2.2664 | 4.8739 | 7.5279 | 10.0818 | 12.4465 | 12.2894 | 12.1217 | 11.9546 | 11.8385 | 11.7204 | 11.6169 | 11.5101 | 11.4257 | 11.3565 | 11.2812 | 11.2061 | 11.002
| 2006–2010 | 0 | 0 | 0 | 0 | 0 | 0 | 0 | 0 | 0 | 0 | 0 | 0 | 0 | 0 | 0 | 0 | 2.1939 | 4.4413 | 6.6466 | 8.4234 | 10.1893 | 10.1087 | 10.0251 | 9.9608 | 9.9096 | 9.8531 | 9.7967 | 9.6258
| 2011–2015 | 0 | 0 | 0 | 0 | 0 | 0 | 0 | 0 | 0 | 0 | 0 | 0 | 0 | 0 | 0 | 0 | 0 | 0 | 0 | 0 | 0 | 1.7093 | 3.4207 | 4.9182 | 6.2716 | 7.6517 | 7.6097 | 7.4785
| 2016–2017 | 0 | 0 | 0 | 0 | 0 | 0 | 0 | 0 | 0 | 0 | 0 | 0 | 0 | 0 | 0 | 0 | 0 | 0 | 0 | 0 | 0 | 0 | 0 | 0 | 0 | 0 | 1.4073 | 3.8101
| Total Single Attached Housing Stock (thousands) | 2.431 | 2.548 | 2.614 | 2.677 | 2.733 | 2.839 | 2.905 | 2.973 | 3.034 | 3.101 | 3.152 | 3.23 | 3.364 | 3.478 | 3.619 | 3.799 | 3.944 | 4.055 | 4.166 | 4.257 | 4.397 | 4.515 | 4.676 | 4.839 | 4.916 | 4.981 | 5.108 | 5.389
Stock by Vintage (thousands)
| Before 1946 | 0.707 | 0.705 | 0.701 | 0.696 | 0.687 | 0.683 | 0.679 | 0.673 | 0.669 | 0.665 | 0.661 | 0.656 | 0.652 | 0.647 | 0.643 | 0.638 | 0.634 | 0.629 | 0.625 | 0.62 | 0.616 | 0.611 | 0.607 | 0.603 | 0.598 | 0.594 | 0.59 | 0.587
| 1946–1960 | 0.162 | 0.16 | 0.158 | 0.156 | 0.151 | 0.149 | 0.147 | 0.144 | 0.142 | 0.14 | 0.138 | 0.136 | 0.134 | 0.132 | 0.13 | 0.128 | 0.125 | 0.123 | 0.121 | 0.119 | 0.117 | 0.116 | 0.114 | 0.112 | 0.11 | 0.108 | 0.106 | 0.105
| 1961–1977 | 0.436 | 0.431 | 0.422 | 0.413 | 0.396 | 0.389 | 0.381 | 0.371 | 0.364 | 0.356 | 0.349 | 0.341 | 0.333 | 0.326 | 0.318 | 0.311 | 0.304 | 0.297 | 0.29 | 0.283 | 0.277 | 0.27 | 0.264 | 0.258 | 0.252 | 0.246 | 0.24 | 0.236
| 1978–1983 | 0.417 | 0.413 | 0.407 | 0.399 | 0.387 | 0.381 | 0.375 | 0.366 | 0.361 | 0.355 | 0.349 | 0.343 | 0.336 | 0.33 | 0.324 | 0.318 | 0.312 | 0.307 | 0.301 | 0.295 | 0.29 | 0.285 | 0.279 | 0.274 | 0.269 | 0.264 | 0.259 | 0.256
| 1984–1995 | 0.708 | 0.838 | 0.926 | 1.015 | 1.112 | 1.236 | 1.223 | 1.206 | 1.194 | 1.182 | 1.169 | 1.156 | 1.143 | 1.13 | 1.117 | 1.105 | 1.092 | 1.079 | 1.067 | 1.054 | 1.042 | 1.03 | 1.018 | 1.006 | 0.994 | 0.982 | 0.971 | 0.964
| 1996–2000 | 0 | 0 | 0 | 0 | 0 | 0 | 0.099 | 0.212 | 0.303 | 0.402 | 0.487 | 0.484 | 0.482 | 0.48 | 0.478 | 0.476 | 0.473 | 0.471 | 0.469 | 0.467 | 0.465 | 0.463 | 0.46 | 0.458 | 0.456 | 0.454 | 0.452 | 0.45
| 2001–2005 | 0 | 0 | 0 | 0 | 0 | 0 | 0 | 0 | 0 | 0 | 0 | 0.114 | 0.284 | 0.433 | 0.609 | 0.824 | 0.823 | 0.822 | 0.821 | 0.82 | 0.819 | 0.818 | 0.817 | 0.816 | 0.815 | 0.814 | 0.813 | 0.813
| 2006–2010 | 0 | 0 | 0 | 0 | 0 | 0 | 0 | 0 | 0 | 0 | 0 | 0 | 0 | 0 | 0 | 0 | 0.181 | 0.327 | 0.472 | 0.598 | 0.772 | 0.771 | 0.771 | 0.771 | 0.771 | 0.771 | 0.77 | 0.77
| 2011–2015 | 0 | 0 | 0 | 0 | 0 | 0 | 0 | 0 | 0 | 0 | 0 | 0 | 0 | 0 | 0 | 0 | 0 | 0 | 0 | 0 | 0 | 0.152 | 0.346 | 0.542 | 0.652 | 0.749 | 0.749 | 0.749
| 2016–2017 | 0 | 0 | 0 | 0 | 0 | 0 | 0 | 0 | 0 | 0 | 0 | 0 | 0 | 0 | 0 | 0 | 0 | 0 | 0 | 0 | 0 | 0 | 0 | 0 | 0 | 0 | 0.159 | 0.459
Shares (%)
| Before 1946 | 29.1036 | 27.6653 | 26.8024 | 25.9795 | 25.1444 | 24.0726 | 23.378 | 22.6476 | 22.0651 | 21.45 | 20.9617 | 20.3154 | 19.3718 | 18.6071 | 17.7577 | 16.7979 | 16.0646 | 15.5148 | 14.9947 | 14.5701 | 14.0055 | 13.5421 | 12.9823 | 12.4549 | 12.1702 | 11.9248 | 11.5443 | 10.895
| 1946–1960 | 6.6568 | 6.2977 | 6.0526 | 5.8117 | 5.5355 | 5.2623 | 5.0683 | 4.8548 | 4.6936 | 4.5252 | 4.3841 | 4.2108 | 3.979 | 3.7873 | 3.5814 | 3.3568 | 3.1802 | 3.043 | 2.9138 | 2.805 | 2.6711 | 2.5586 | 2.4298 | 2.3092 | 2.2348 | 2.169 | 2.08 | 1.9519
| 1961–1977 | 17.9426 | 16.9145 | 16.16 | 15.408 | 14.5014 | 13.714 | 13.1272 | 12.4687 | 11.9859 | 11.4853 | 11.0558 | 10.5479 | 9.9002 | 9.3595 | 8.7907 | 8.1831 | 7.6984 | 7.3158 | 6.9568 | 6.6508 | 6.2891 | 5.9823 | 5.6415 | 5.3239 | 5.1157 | 4.9303 | 4.6945 | 4.3869
| 1978–1983 | 17.1662 | 16.2216 | 15.5605 | 14.9072 | 14.1441 | 13.4235 | 12.9029 | 12.3257 | 11.8945 | 11.4451 | 11.0653 | 10.6049 | 9.9993 | 9.4967 | 8.9608 | 8.3802 | 7.9213 | 7.5628 | 7.2255 | 6.9402 | 6.5939 | 6.3019 | 5.9713 | 5.6619 | 5.4669 | 5.2941 | 5.0651 | 4.7467
| 1984–1995 | 29.1308 | 32.9009 | 35.4245 | 37.8936 | 40.6746 | 43.5276 | 42.1013 | 40.5623 | 39.371 | 38.12 | 37.0957 | 35.7945 | 33.9816 | 32.4958 | 30.8744 | 29.075 | 27.6787 | 26.611 | 25.6028 | 24.7652 | 23.6967 | 22.8084 | 21.7654 | 20.7854 | 20.2155 | 19.7166 | 18.9993 | 17.8812
| 1996–2000 | 0 | 0 | 0 | 0 | 0 | 0 | 3.4223 | 7.1409 | 9.99 | 12.9744 | 15.4373 | 14.997 | 14.3346 | 13.8019 | 13.2038 | 12.5205 | 12.0038 | 11.6213 | 11.2593 | 10.9675 | 10.5686 | 10.2444 | 9.8453 | 9.4689 | 9.276 | 9.1118 | 8.8432 | 8.3583
| 2001–2005 | 0 | 0 | 0 | 0 | 0 | 0 | 0 | 0 | 0 | 0 | 0 | 3.5295 | 8.4334 | 12.4517 | 16.8312 | 21.6866 | 20.8649 | 20.2703 | 19.7075 | 19.2638 | 18.6287 | 18.1206 | 17.4762 | 16.8677 | 16.5837 | 16.3479 | 15.9226 | 15.0817
| 2006–2010 | 0 | 0 | 0 | 0 | 0 | 0 | 0 | 0 | 0 | 0 | 0 | 0 | 0 | 0 | 0 | 0 | 4.5881 | 8.0609 | 11.3397 | 14.0374 | 17.5466 | 17.084 | 16.492 | 15.9327 | 15.6795 | 15.4712 | 15.083 | 14.2946
| 2011–2015 | 0 | 0 | 0 | 0 | 0 | 0 | 0 | 0 | 0 | 0 | 0 | 0 | 0 | 0 | 0 | 0 | 0 | 0 | 0 | 0 | 0 | 3.3577 | 7.3962 | 11.1953 | 13.2577 | 15.0343 | 14.6605 | 13.8961
| 2016–2017 | 0 | 0 | 0 | 0 | 0 | 0 | 0 | 0 | 0 | 0 | 0 | 0 | 0 | 0 | 0 | 0 | 0 | 0 | 0 | 0 | 0 | 0 | 0 | 0 | 0 | 0 | 3.1076 | 8.5076

## Table 17
Back to Main Menu
Residential Sector
Prince Edward Island
Table 17: Apartments and Mobile Homes Housing Stock by Vintage
|  | 1990 | 1991 | 1992 | 1993 | 1994 | 1995 | 1996 | 1997 | 1998 | 1999 | 2000 | 2001 | 2002 | 2003 | 2004 | 2005 | 2006 | 2007 | 2008 | 2009 | 2010 | 2011 | 2012 | 2013 | 2014 | 2015 | 2016 | 2017
| Total Apartments Housing Stock (thousands) | 7.664 | 7.918 | 8.114 | 8.436 | 8.559 | 8.992 | 9.106 | 9.257 | 9.34 | 9.433 | 9.462 | 9.526 | 9.554 | 9.66 | 9.745 | 9.859 | 9.988 | 10.133 | 10.338 | 10.545 | 10.884 | 11.152 | 11.483 | 11.687 | 11.929 | 11.98 | 12.158 | 12.434
Stock by Vintage (thousands)
| Before 1946 | 2.353 | 2.337 | 2.322 | 2.312 | 2.294 | 2.287 | 2.273 | 2.261 | 2.246 | 2.231 | 2.215 | 2.2 | 2.185 | 2.17 | 2.155 | 2.142 | 2.129 | 2.115 | 2.103 | 2.091 | 2.077 | 2.062 | 2.047 | 2.033 | 2.018 | 2.004 | 1.99 | 1.978
| 1946–1960 | 0.533 | 0.524 | 0.517 | 0.512 | 0.502 | 0.499 | 0.492 | 0.486 | 0.479 | 0.471 | 0.463 | 0.456 | 0.449 | 0.442 | 0.435 | 0.429 | 0.423 | 0.416 | 0.411 | 0.406 | 0.399 | 0.393 | 0.386 | 0.38 | 0.374 | 0.368 | 0.362 | 0.357
| 1961–1977 | 1.427 | 1.394 | 1.366 | 1.346 | 1.312 | 1.299 | 1.273 | 1.251 | 1.225 | 1.197 | 1.17 | 1.143 | 1.118 | 1.093 | 1.069 | 1.047 | 1.026 | 1.004 | 0.986 | 0.968 | 0.946 | 0.924 | 0.903 | 0.882 | 0.862 | 0.842 | 0.822 | 0.807
| 1978–1983 | 1.197 | 1.176 | 1.156 | 1.143 | 1.12 | 1.111 | 1.093 | 1.078 | 1.06 | 1.041 | 1.021 | 1.003 | 0.985 | 0.968 | 0.951 | 0.935 | 0.92 | 0.904 | 0.891 | 0.878 | 0.862 | 0.846 | 0.831 | 0.815 | 0.8 | 0.785 | 0.771 | 0.759
| 1984–1995 | 2.154 | 2.486 | 2.753 | 3.124 | 3.332 | 3.796 | 3.759 | 3.726 | 3.687 | 3.645 | 3.603 | 3.562 | 3.523 | 3.483 | 3.445 | 3.41 | 3.375 | 3.339 | 3.309 | 3.279 | 3.241 | 3.204 | 3.167 | 3.13 | 3.094 | 3.058 | 3.022 | 2.994
| 1996–2000 | 0 | 0 | 0 | 0 | 0 | 0 | 0.215 | 0.455 | 0.643 | 0.849 | 0.99 | 0.985 | 0.981 | 0.976 | 0.972 | 0.968 | 0.964 | 0.96 | 0.957 | 0.953 | 0.949 | 0.944 | 0.94 | 0.936 | 0.931 | 0.927 | 0.923 | 0.919
| 2001–2005 | 0 | 0 | 0 | 0 | 0 | 0 | 0 | 0 | 0 | 0 | 0 | 0.176 | 0.314 | 0.529 | 0.718 | 0.928 | 0.927 | 0.926 | 0.926 | 0.925 | 0.924 | 0.923 | 0.922 | 0.92 | 0.919 | 0.918 | 0.917 | 0.916
| 2006–2010 | 0 | 0 | 0 | 0 | 0 | 0 | 0 | 0 | 0 | 0 | 0 | 0 | 0 | 0 | 0 | 0 | 0.223 | 0.468 | 0.755 | 1.044 | 1.486 | 1.485 | 1.485 | 1.485 | 1.484 | 1.484 | 1.484 | 1.483
| 2011–2015 | 0 | 0 | 0 | 0 | 0 | 0 | 0 | 0 | 0 | 0 | 0 | 0 | 0 | 0 | 0 | 0 | 0 | 0 | 0 | 0 | 0 | 0.37 | 0.802 | 1.105 | 1.445 | 1.595 | 1.595 | 1.595
| 2016–2017 | 0 | 0 | 0 | 0 | 0 | 0 | 0 | 0 | 0 | 0 | 0 | 0 | 0 | 0 | 0 | 0 | 0 | 0 | 0 | 0 | 0 | 0 | 0 | 0 | 0 | 0 | 0.274 | 0.626
Shares (%)
| Before 1946 | 30.7038 | 29.5148 | 28.6181 | 27.4043 | 26.7993 | 25.4328 | 24.9634 | 24.4252 | 24.0517 | 23.6481 | 23.41 | 23.093 | 22.8681 | 22.4611 | 22.1172 | 21.7239 | 21.3114 | 20.8689 | 20.3429 | 19.832 | 19.0795 | 18.4898 | 17.8296 | 17.394 | 16.9205 | 16.7268 | 16.3648 | 15.9096
| 1946–1960 | 6.9542 | 6.6242 | 6.3695 | 6.0645 | 5.8696 | 5.5488 | 5.403 | 5.2496 | 5.1262 | 4.994 | 4.898 | 4.7882 | 4.6992 | 4.5739 | 4.4645 | 4.3493 | 4.2322 | 4.109 | 3.9766 | 3.8483 | 3.6683 | 3.5221 | 3.3648 | 3.2521 | 3.1343 | 3.0691 | 2.9747 | 2.8702
| 1961–1977 | 18.6153 | 17.612 | 16.8302 | 15.956 | 15.3248 | 14.4459 | 13.983 | 13.5152 | 13.1154 | 12.6902 | 12.3605 | 12.0026 | 11.7011 | 11.3124 | 10.97 | 10.6219 | 10.2741 | 9.9116 | 9.5407 | 9.1824 | 8.6931 | 8.2894 | 7.8646 | 7.5485 | 7.2248 | 7.0247 | 6.7616 | 6.4875
| 1978–1983 | 15.6222 | 14.8483 | 14.2489 | 13.5478 | 13.0799 | 12.3536 | 12.006 | 11.6454 | 11.3487 | 11.0318 | 10.7956 | 10.5308 | 10.3128 | 10.0159 | 9.7558 | 9.4853 | 9.2121 | 8.9256 | 8.6229 | 8.3299 | 7.9227 | 7.5901 | 7.235 | 6.977 | 6.7092 | 6.5547 | 6.3389 | 6.1051
| 1984–1995 | 28.1045 | 31.4007 | 33.9333 | 37.0274 | 38.9265 | 42.2189 | 41.2786 | 40.251 | 39.4741 | 38.6383 | 38.0767 | 37.3963 | 36.8706 | 36.0548 | 35.3513 | 34.5843 | 33.794 | 32.9546 | 32.0111 | 31.0954 | 29.7816 | 28.7312 | 27.58 | 26.784 | 25.9372 | 25.522 | 24.8563 | 24.0761
| 1996–2000 | 0 | 0 | 0 | 0 | 0 | 0 | 2.3659 | 4.9135 | 6.8839 | 8.9975 | 10.4592 | 10.3422 | 10.2658 | 10.1073 | 9.9756 | 9.8195 | 9.6536 | 9.4746 | 9.2534 | 9.0386 | 8.7169 | 8.4681 | 8.1859 | 8.0056 | 7.8068 | 7.7368 | 7.5881 | 7.3917
| 2001–2005 | 0 | 0 | 0 | 0 | 0 | 0 | 0 | 0 | 0 | 0 | 0 | 1.8467 | 3.2823 | 5.4746 | 7.3656 | 9.4159 | 9.285 | 9.1421 | 8.953 | 8.7693 | 8.4864 | 8.2729 | 8.0251 | 7.8758 | 7.7071 | 7.6652 | 7.5442 | 7.3698
| 2006–2010 | 0 | 0 | 0 | 0 | 0 | 0 | 0 | 0 | 0 | 0 | 0 | 0 | 0 | 0 | 0 | 0 | 2.2375 | 4.6137 | 7.2994 | 9.9042 | 13.6515 | 13.3204 | 12.9334 | 12.7047 | 12.4441 | 12.3882 | 12.204 | 11.9308
| 2011–2015 | 0 | 0 | 0 | 0 | 0 | 0 | 0 | 0 | 0 | 0 | 0 | 0 | 0 | 0 | 0 | 0 | 0 | 0 | 0 | 0 | 0 | 3.316 | 6.9815 | 9.4583 | 12.1161 | 13.3126 | 13.1177 | 12.8265
| 2016–2017 | 0 | 0 | 0 | 0 | 0 | 0 | 0 | 0 | 0 | 0 | 0 | 0 | 0 | 0 | 0 | 0 | 0 | 0 | 0 | 0 | 0 | 0 | 0 | 0 | 0 | 0 | 2.2496 | 5.0327
| Total Mobile Homes Housing Stock (thousands) | 2.142 | 2.22 | 2.252 | 2.283 | 2.281 | 2.374 | 2.406 | 2.441 | 2.469 | 2.503 | 2.524 | 2.552 | 2.591 | 2.634 | 2.677 | 2.717 | 2.749 | 2.784 | 2.82 | 2.845 | 2.871 | 2.894 | 2.918 | 2.952 | 2.966 | 2.983 | 3 | 3.054
Stock by Vintage (thousands)
| Before 1946 | 0.7 | 0.697 | 0.692 | 0.687 | 0.681 | 0.678 | 0.674 | 0.669 | 0.665 | 0.661 | 0.656 | 0.651 | 0.647 | 0.642 | 0.638 | 0.633 | 0.629 | 0.625 | 0.62 | 0.616 | 0.612 | 0.607 | 0.603 | 0.599 | 0.595 | 0.591 | 0.587 | 0.583
| 1946–1960 | 0.166 | 0.165 | 0.162 | 0.16 | 0.156 | 0.155 | 0.152 | 0.15 | 0.148 | 0.146 | 0.143 | 0.141 | 0.139 | 0.137 | 0.134 | 0.132 | 0.13 | 0.128 | 0.126 | 0.124 | 0.122 | 0.12 | 0.118 | 0.116 | 0.114 | 0.112 | 0.111 | 0.109
| 1961–1977 | 0.462 | 0.455 | 0.445 | 0.435 | 0.422 | 0.416 | 0.408 | 0.399 | 0.391 | 0.383 | 0.373 | 0.365 | 0.357 | 0.349 | 0.341 | 0.333 | 0.326 | 0.318 | 0.311 | 0.304 | 0.297 | 0.29 | 0.283 | 0.277 | 0.271 | 0.265 | 0.259 | 0.254
| 1978–1983 | 0.357 | 0.353 | 0.347 | 0.34 | 0.332 | 0.329 | 0.323 | 0.318 | 0.312 | 0.307 | 0.301 | 0.296 | 0.29 | 0.285 | 0.28 | 0.275 | 0.27 | 0.265 | 0.26 | 0.255 | 0.251 | 0.246 | 0.242 | 0.237 | 0.233 | 0.229 | 0.225 | 0.221
| 1984–1995 | 0.458 | 0.551 | 0.606 | 0.66 | 0.69 | 0.796 | 0.788 | 0.779 | 0.771 | 0.763 | 0.754 | 0.745 | 0.737 | 0.728 | 0.72 | 0.712 | 0.704 | 0.696 | 0.688 | 0.68 | 0.672 | 0.665 | 0.657 | 0.65 | 0.643 | 0.635 | 0.628 | 0.621
| 1996–2000 | 0 | 0 | 0 | 0 | 0 | 0 | 0.062 | 0.125 | 0.181 | 0.244 | 0.298 | 0.297 | 0.295 | 0.294 | 0.293 | 0.291 | 0.29 | 0.289 | 0.287 | 0.286 | 0.285 | 0.283 | 0.282 | 0.281 | 0.28 | 0.278 | 0.277 | 0.276
| 2001–2005 | 0 | 0 | 0 | 0 | 0 | 0 | 0 | 0 | 0 | 0 | 0 | 0.058 | 0.127 | 0.199 | 0.271 | 0.34 | 0.339 | 0.339 | 0.339 | 0.338 | 0.338 | 0.337 | 0.337 | 0.337 | 0.336 | 0.336 | 0.335 | 0.335
| 2006–2010 | 0 | 0 | 0 | 0 | 0 | 0 | 0 | 0 | 0 | 0 | 0 | 0 | 0 | 0 | 0 | 0 | 0.061 | 0.125 | 0.189 | 0.242 | 0.295 | 0.295 | 0.295 | 0.295 | 0.295 | 0.295 | 0.295 | 0.295
| 2011–2015 | 0 | 0 | 0 | 0 | 0 | 0 | 0 | 0 | 0 | 0 | 0 | 0 | 0 | 0 | 0 | 0 | 0 | 0 | 0 | 0 | 0 | 0.05 | 0.101 | 0.159 | 0.2 | 0.243 | 0.243 | 0.243
| 2016–2017 | 0 | 0 | 0 | 0 | 0 | 0 | 0 | 0 | 0 | 0 | 0 | 0 | 0 | 0 | 0 | 0 | 0 | 0 | 0 | 0 | 0 | 0 | 0 | 0 | 0 | 0 | 0.043 | 0.118
Shares (%)
| Before 1946 | 32.6615 | 31.3794 | 30.7252 | 30.1041 | 29.8476 | 28.5667 | 27.9989 | 27.4293 | 26.9409 | 26.3991 | 25.9765 | 25.5177 | 24.9629 | 24.3878 | 23.8316 | 23.3191 | 22.8879 | 22.4396 | 21.9963 | 21.6515 | 21.3055 | 20.9891 | 20.6693 | 20.3005 | 20.0556 | 19.8022 | 19.5502 | 19.089
| 1946–1960 | 7.7634 | 7.415 | 7.1992 | 6.9896 | 6.8444 | 6.5164 | 6.3335 | 6.1532 | 5.9934 | 5.8223 | 5.6718 | 5.5218 | 5.3531 | 5.1827 | 5.0187 | 4.8661 | 4.7329 | 4.5977 | 4.4657 | 4.3554 | 4.2463 | 4.1446 | 4.0437 | 3.9383 | 3.8546 | 3.7707 | 3.6878 | 3.5725
| 1961–1977 | 21.5476 | 20.4908 | 19.7696 | 19.0645 | 18.496 | 17.5415 | 16.9431 | 16.3593 | 15.8358 | 15.2849 | 14.7788 | 14.2923 | 13.7628 | 13.2352 | 12.7302 | 12.2597 | 11.8434 | 11.427 | 11.0233 | 10.6775 | 10.3387 | 10.0217 | 9.7102 | 9.3981 | 9.1349 | 8.8744 | 8.6189 | 8.3005
| 1978–1983 | 16.6541 | 15.8843 | 15.3906 | 14.91 | 14.5565 | 13.8417 | 13.4261 | 13.0179 | 12.6544 | 12.2676 | 11.9216 | 11.5814 | 11.2033 | 10.823 | 10.4577 | 10.1177 | 9.819 | 9.5177 | 9.2241 | 8.9763 | 8.7321 | 8.504 | 8.2784 | 8.0463 | 7.8577 | 7.6695 | 7.4841 | 7.2363
| 1984–1995 | 21.3733 | 24.8305 | 26.9154 | 28.9317 | 30.2555 | 33.5337 | 32.7332 | 31.9376 | 31.2417 | 30.4847 | 29.8502 | 29.1951 | 28.4349 | 27.6577 | 26.9078 | 26.2124 | 25.6139 | 25.0002 | 24.397 | 23.9071 | 23.4194 | 22.9676 | 22.5155 | 22.0233 | 21.659 | 21.2888 | 20.9218 | 20.3499
| 1996–2000 | 0 | 0 | 0 | 0 | 0 | 0 | 2.5653 | 5.1026 | 7.3338 | 9.7414 | 11.801 | 11.6201 | 11.3946 | 11.1588 | 10.9305 | 10.7212 | 10.5483 | 10.3667 | 10.1866 | 10.0514 | 9.9149 | 9.7916 | 9.6662 | 9.5148 | 9.4231 | 9.327 | 9.2312 | 9.0322
| 2001–2005 | 0 | 0 | 0 | 0 | 0 | 0 | 0 | 0 | 0 | 0 | 0 | 2.2717 | 4.8884 | 7.5549 | 10.1236 | 12.5038 | 12.3442 | 12.1735 | 12.0033 | 11.8848 | 11.7642 | 11.6583 | 11.549 | 11.404 | 11.3337 | 11.2572 | 11.1808 | 10.9723
| 2006–2010 | 0 | 0 | 0 | 0 | 0 | 0 | 0 | 0 | 0 | 0 | 0 | 0 | 0 | 0 | 0 | 0 | 2.2105 | 4.4775 | 6.7036 | 8.4961 | 10.2789 | 10.1958 | 10.1097 | 9.9911 | 9.9388 | 9.8808 | 9.823 | 9.6474
| 2011–2015 | 0 | 0 | 0 | 0 | 0 | 0 | 0 | 0 | 0 | 0 | 0 | 0 | 0 | 0 | 0 | 0 | 0 | 0 | 0 | 0 | 0 | 1.7273 | 3.458 | 5.3837 | 6.7426 | 8.1295 | 8.0838 | 7.9408
| 2016–2017 | 0 | 0 | 0 | 0 | 0 | 0 | 0 | 0 | 0 | 0 | 0 | 0 | 0 | 0 | 0 | 0 | 0 | 0 | 0 | 0 | 0 | 0 | 0 | 0 | 0 | 0 | 1.4184 | 3.859

## Table 18
Back to Main Menu
Residential Sector
Prince Edward Island
Table 18: Floor Space by Building Type and Vintage
|  | 1990 | 1991 | 1992 | 1993 | 1994 | 1995 | 1996 | 1997 | 1998 | 1999 | 2000 | 2001 | 2002 | 2003 | 2004 | 2005 | 2006 | 2007 | 2008 | 2009 | 2010 | 2011 | 2012 | 2013 | 2014 | 2015 | 2016 | 2017
| Total Floor Space (million m2) | 5.208 | 5.444 | 5.56 | 5.681 | 5.72 | 5.991 | 6.101 | 6.219 | 6.319 | 6.434 | 6.511 | 6.634 | 6.787 | 6.955 | 7.126 | 7.296 | 7.455 | 7.621 | 7.794 | 7.932 | 8.093 | 8.249 | 8.422 | 8.565 | 8.688 | 8.792 | 8.912 | 9.177
Floor Space by Building Type (million m2)
| Single Detached | 4.177 | 4.37 | 4.46 | 4.545 | 4.567 | 4.782 | 4.87 | 4.961 | 5.039 | 5.13 | 5.191 | 5.289 | 5.414 | 5.548 | 5.682 | 5.809 | 5.926 | 6.05 | 6.177 | 6.272 | 6.37 | 6.468 | 6.57 | 6.655 | 6.73 | 6.809 | 6.881 | 7.059
| Single Attached | 0.262 | 0.276 | 0.284 | 0.291 | 0.298 | 0.31 | 0.318 | 0.326 | 0.334 | 0.343 | 0.349 | 0.36 | 0.377 | 0.393 | 0.411 | 0.435 | 0.456 | 0.473 | 0.489 | 0.503 | 0.523 | 0.542 | 0.567 | 0.592 | 0.604 | 0.615 | 0.636 | 0.68
| Apartments | 0.576 | 0.596 | 0.611 | 0.635 | 0.645 | 0.678 | 0.69 | 0.706 | 0.717 | 0.729 | 0.736 | 0.747 | 0.754 | 0.768 | 0.781 | 0.796 | 0.814 | 0.833 | 0.859 | 0.885 | 0.925 | 0.96 | 1.003 | 1.032 | 1.065 | 1.076 | 1.101 | 1.138
| Mobile Homes | 0.193 | 0.202 | 0.206 | 0.21 | 0.21 | 0.22 | 0.223 | 0.226 | 0.229 | 0.232 | 0.235 | 0.238 | 0.242 | 0.247 | 0.251 | 0.256 | 0.26 | 0.264 | 0.269 | 0.272 | 0.275 | 0.279 | 0.282 | 0.287 | 0.289 | 0.292 | 0.294 | 0.301
Shares (%)
| Single Detached | 80.1931 | 80.283 | 80.2148 | 80.0026 | 79.8478 | 79.8256 | 79.8181 | 79.7738 | 79.7428 | 79.7263 | 79.7314 | 79.7362 | 79.7691 | 79.7637 | 79.7429 | 79.6206 | 79.4802 | 79.3932 | 79.2553 | 79.0791 | 78.7078 | 78.4127 | 78.0082 | 77.6992 | 77.4618 | 77.4477 | 77.2091 | 76.9198
| Single Attached | 5.0315 | 5.065 | 5.0994 | 5.1237 | 5.2074 | 5.1802 | 5.216 | 5.2496 | 5.2881 | 5.3251 | 5.3633 | 5.4242 | 5.561 | 5.6434 | 5.7747 | 5.9669 | 6.1209 | 6.2035 | 6.2764 | 6.3394 | 6.4627 | 6.5671 | 6.727 | 6.9067 | 6.956 | 6.999 | 7.1356 | 7.4061
| Apartments | 11.0644 | 10.9425 | 10.9825 | 11.1828 | 11.2709 | 11.3156 | 11.3103 | 11.3448 | 11.3471 | 11.3374 | 11.3012 | 11.2533 | 11.1022 | 11.0454 | 10.9541 | 10.9061 | 10.9136 | 10.9366 | 11.0218 | 11.154 | 11.4291 | 11.6431 | 11.9155 | 12.0482 | 12.2548 | 12.2347 | 12.3556 | 12.3992
| Mobile Homes | 3.711 | 3.7095 | 3.7032 | 3.6909 | 3.6739 | 3.6785 | 3.6556 | 3.6319 | 3.622 | 3.6111 | 3.604 | 3.5863 | 3.5677 | 3.5475 | 3.5283 | 3.5064 | 3.4853 | 3.4667 | 3.4465 | 3.4275 | 3.4004 | 3.3771 | 3.3494 | 3.3459 | 3.3274 | 3.3186 | 3.2997 | 3.2749
Floor Space by Vintage (million m2)
| Before 1946 | 1.59 | 1.589 | 1.585 | 1.58 | 1.571 | 1.571 | 1.567 | 1.563 | 1.563 | 1.562 | 1.56 | 1.56 | 1.559 | 1.558 | 1.556 | 1.555 | 1.553 | 1.551 | 1.549 | 1.546 | 1.544 | 1.541 | 1.54 | 1.538 | 1.536 | 1.534 | 1.523 | 1.514
| 1946–1960 | 0.403 | 0.401 | 0.398 | 0.394 | 0.388 | 0.387 | 0.384 | 0.381 | 0.378 | 0.375 | 0.37 | 0.367 | 0.364 | 0.36 | 0.357 | 0.353 | 0.35 | 0.346 | 0.343 | 0.339 | 0.336 | 0.332 | 0.329 | 0.325 | 0.322 | 0.319 | 0.313 | 0.309
| 1961–1977 | 1.054 | 1.045 | 1.03 | 1.013 | 0.988 | 0.981 | 0.967 | 0.953 | 0.939 | 0.924 | 0.907 | 0.893 | 0.879 | 0.865 | 0.85 | 0.836 | 0.823 | 0.809 | 0.795 | 0.782 | 0.768 | 0.755 | 0.742 | 0.729 | 0.717 | 0.704 | 0.688 | 0.675
| 1978–1983 | 0.858 | 0.847 | 0.833 | 0.817 | 0.797 | 0.788 | 0.774 | 0.761 | 0.748 | 0.734 | 0.72 | 0.707 | 0.694 | 0.682 | 0.673 | 0.665 | 0.657 | 0.649 | 0.641 | 0.633 | 0.625 | 0.617 | 0.61 | 0.602 | 0.595 | 0.587 | 0.576 | 0.567
| 1984–1995 | 1.303 | 1.562 | 1.716 | 1.876 | 1.976 | 2.263 | 2.239 | 2.215 | 2.191 | 2.167 | 2.139 | 2.115 | 2.091 | 2.068 | 2.045 | 2.022 | 1.999 | 1.976 | 1.955 | 1.933 | 1.91 | 1.888 | 1.867 | 1.845 | 1.824 | 1.802 | 1.781 | 1.764
| 1996–2000 | 0 | 0 | 0 | 0 | 0 | 0 | 0.17 | 0.347 | 0.5 | 0.672 | 0.815 | 0.811 | 0.807 | 0.804 | 0.8 | 0.797 | 0.793 | 0.789 | 0.786 | 0.782 | 0.779 | 0.775 | 0.771 | 0.768 | 0.764 | 0.761 | 0.757 | 0.754
| 2001–2005 | 0 | 0 | 0 | 0 | 0 | 0 | 0 | 0 | 0 | 0 | 0 | 0.181 | 0.393 | 0.619 | 0.844 | 1.068 | 1.067 | 1.066 | 1.064 | 1.063 | 1.062 | 1.061 | 1.06 | 1.058 | 1.057 | 1.056 | 1.055 | 1.054
| 2006–2010 | 0 | 0 | 0 | 0 | 0 | 0 | 0 | 0 | 0 | 0 | 0 | 0 | 0 | 0 | 0 | 0 | 0.215 | 0.435 | 0.661 | 0.853 | 1.069 | 1.069 | 1.068 | 1.068 | 1.068 | 1.068 | 1.067 | 1.067
| 2011–2015 | 0 | 0 | 0 | 0 | 0 | 0 | 0 | 0 | 0 | 0 | 0 | 0 | 0 | 0 | 0 | 0 | 0 | 0 | 0 | 0 | 0 | 0.21 | 0.436 | 0.631 | 0.806 | 0.96 | 0.96 | 0.96
| 2016–2017 | 0 | 0 | 0 | 0 | 0 | 0 | 0 | 0 | 0 | 0 | 0 | 0 | 0 | 0 | 0 | 0 | 0 | 0 | 0 | 0 | 0 | 0 | 0 | 0 | 0 | 0 | 0.19 | 0.512
Shares (%)
| Before 1946 | 30.5243 | 29.1839 | 28.4976 | 27.8102 | 27.4645 | 26.2198 | 25.6782 | 25.1276 | 24.7311 | 24.2818 | 23.9634 | 23.5117 | 22.9702 | 22.4036 | 21.8414 | 21.3078 | 20.8256 | 20.3468 | 19.8693 | 19.4953 | 19.0759 | 18.6858 | 18.2826 | 17.9564 | 17.6825 | 17.4536 | 17.0943 | 16.5025
| 1946–1960 | 7.7289 | 7.3669 | 7.1544 | 6.941 | 6.7893 | 6.4667 | 6.2984 | 6.1298 | 5.9827 | 5.8229 | 5.6892 | 5.5336 | 5.3591 | 5.1812 | 5.0069 | 4.8417 | 4.6908 | 4.5424 | 4.3975 | 4.2772 | 4.1479 | 4.0268 | 3.9034 | 3.7984 | 3.7057 | 3.6238 | 3.516 | 3.3678
| 1961–1977 | 20.2394 | 19.1954 | 18.5161 | 17.8377 | 17.2758 | 16.383 | 15.8505 | 15.3231 | 14.8601 | 14.3668 | 13.9308 | 13.4596 | 12.9476 | 12.4338 | 11.9348 | 11.464 | 11.0323 | 10.6111 | 10.2041 | 9.8587 | 9.495 | 9.1543 | 8.8126 | 8.5167 | 8.2514 | 8.0132 | 7.7207 | 7.353
| 1978–1983 | 16.4809 | 15.5657 | 14.9724 | 14.3875 | 13.9262 | 13.1503 | 12.689 | 12.2348 | 11.8349 | 11.4154 | 11.0513 | 10.6534 | 10.2259 | 9.7993 | 9.4491 | 9.1179 | 8.8148 | 8.5175 | 8.2284 | 7.9866 | 7.728 | 7.4856 | 7.24 | 7.0297 | 6.8428 | 6.6765 | 6.4633 | 6.1798
| 1984–1995 | 25.0265 | 28.6881 | 30.8594 | 33.0236 | 34.5442 | 37.7803 | 36.695 | 35.6119 | 34.6737 | 33.673 | 32.8533 | 31.8857 | 30.8152 | 29.7317 | 28.6932 | 27.7116 | 26.8141 | 25.9353 | 25.0788 | 24.3661 | 23.6052 | 22.8934 | 22.1639 | 21.5408 | 20.9904 | 20.5027 | 19.989 | 19.2252
| 1996–2000 | 0 | 0 | 0 | 0 | 0 | 0 | 2.7889 | 5.5727 | 7.9174 | 10.4402 | 12.5121 | 12.2259 | 11.8959 | 11.5559 | 11.2283 | 10.9177 | 10.6356 | 10.3575 | 10.0828 | 9.8624 | 9.6211 | 9.3963 | 9.1607 | 8.9653 | 8.7977 | 8.6537 | 8.4966 | 8.2196
| 2001–2005 | 0 | 0 | 0 | 0 | 0 | 0 | 0 | 0 | 0 | 0 | 0 | 2.7301 | 5.7861 | 8.8944 | 11.8464 | 14.6393 | 14.3093 | 13.9827 | 13.6576 | 13.4042 | 13.1216 | 12.8596 | 12.5809 | 12.3554 | 12.1669 | 12.0097 | 11.8332 | 11.4807
| 2006–2010 | 0 | 0 | 0 | 0 | 0 | 0 | 0 | 0 | 0 | 0 | 0 | 0 | 0 | 0 | 0 | 0 | 2.8774 | 5.7067 | 8.4816 | 10.7495 | 13.2052 | 12.9536 | 12.6847 | 12.4688 | 12.29 | 12.1425 | 11.9753 | 11.6275
| 2011–2015 | 0 | 0 | 0 | 0 | 0 | 0 | 0 | 0 | 0 | 0 | 0 | 0 | 0 | 0 | 0 | 0 | 0 | 0 | 0 | 0 | 0 | 2.5445 | 5.1712 | 7.3685 | 9.2727 | 10.9244 | 10.7765 | 10.4655
| 2016–2017 | 0 | 0 | 0 | 0 | 0 | 0 | 0 | 0 | 0 | 0 | 0 | 0 | 0 | 0 | 0 | 0 | 0 | 0 | 0 | 0 | 0 | 0 | 0 | 0 | 0 | 0 | 2.135 | 5.5784

## Table 19
Back to Main Menu
Residential Sector
Prince Edward Island
Table 19: Single Detached and Single Attached Floor Space by Vintage
|  | 1990 | 1991 | 1992 | 1993 | 1994 | 1995 | 1996 | 1997 | 1998 | 1999 | 2000 | 2001 | 2002 | 2003 | 2004 | 2005 | 2006 | 2007 | 2008 | 2009 | 2010 | 2011 | 2012 | 2013 | 2014 | 2015 | 2016 | 2017
| Total Single Detached Floor Space (million m2) | 4.177 | 4.37 | 4.46 | 4.545 | 4.567 | 4.782 | 4.87 | 4.961 | 5.039 | 5.13 | 5.191 | 5.289 | 5.414 | 5.548 | 5.682 | 5.809 | 5.926 | 6.05 | 6.177 | 6.272 | 6.37 | 6.468 | 6.57 | 6.655 | 6.73 | 6.809 | 6.881 | 7.059
Single Detached Floor Space by Vintage (million m2)
| Before 1946 | 1.298 | 1.299 | 1.297 | 1.294 | 1.287 | 1.288 | 1.286 | 1.284 | 1.284 | 1.284 | 1.282 | 1.282 | 1.282 | 1.282 | 1.281 | 1.279 | 1.278 | 1.276 | 1.275 | 1.273 | 1.272 | 1.27 | 1.269 | 1.267 | 1.266 | 1.264 | 1.255 | 1.248
| 1946–1960 | 0.337 | 0.336 | 0.334 | 0.331 | 0.326 | 0.326 | 0.324 | 0.321 | 0.319 | 0.316 | 0.312 | 0.309 | 0.307 | 0.304 | 0.301 | 0.298 | 0.295 | 0.292 | 0.289 | 0.286 | 0.283 | 0.28 | 0.277 | 0.274 | 0.271 | 0.268 | 0.264 | 0.26
| 1961–1977 | 0.852 | 0.846 | 0.835 | 0.823 | 0.803 | 0.799 | 0.788 | 0.778 | 0.766 | 0.754 | 0.739 | 0.728 | 0.716 | 0.705 | 0.693 | 0.682 | 0.67 | 0.659 | 0.648 | 0.636 | 0.625 | 0.615 | 0.604 | 0.594 | 0.583 | 0.573 | 0.56 | 0.549
| 1978–1983 | 0.682 | 0.674 | 0.662 | 0.649 | 0.633 | 0.625 | 0.614 | 0.604 | 0.593 | 0.583 | 0.57 | 0.56 | 0.55 | 0.54 | 0.534 | 0.527 | 0.521 | 0.514 | 0.508 | 0.502 | 0.495 | 0.489 | 0.483 | 0.477 | 0.471 | 0.465 | 0.456 | 0.449
| 1984–1995 | 1.007 | 1.215 | 1.333 | 1.449 | 1.518 | 1.744 | 1.725 | 1.706 | 1.688 | 1.669 | 1.647 | 1.629 | 1.61 | 1.592 | 1.574 | 1.556 | 1.539 | 1.521 | 1.504 | 1.487 | 1.469 | 1.453 | 1.436 | 1.419 | 1.403 | 1.387 | 1.37 | 1.357
| 1996–2000 | 0 | 0 | 0 | 0 | 0 | 0 | 0.133 | 0.269 | 0.389 | 0.525 | 0.64 | 0.637 | 0.634 | 0.631 | 0.628 | 0.626 | 0.623 | 0.62 | 0.617 | 0.614 | 0.611 | 0.609 | 0.606 | 0.603 | 0.6 | 0.597 | 0.595 | 0.592
| 2001–2005 | 0 | 0 | 0 | 0 | 0 | 0 | 0 | 0 | 0 | 0 | 0 | 0.144 | 0.314 | 0.493 | 0.671 | 0.841 | 0.84 | 0.839 | 0.838 | 0.837 | 0.836 | 0.835 | 0.834 | 0.833 | 0.832 | 0.831 | 0.83 | 0.83
| 2006–2010 | 0 | 0 | 0 | 0 | 0 | 0 | 0 | 0 | 0 | 0 | 0 | 0 | 0 | 0 | 0 | 0 | 0.16 | 0.329 | 0.499 | 0.637 | 0.778 | 0.778 | 0.778 | 0.777 | 0.777 | 0.777 | 0.777 | 0.777
| 2011–2015 | 0 | 0 | 0 | 0 | 0 | 0 | 0 | 0 | 0 | 0 | 0 | 0 | 0 | 0 | 0 | 0 | 0 | 0 | 0 | 0 | 0 | 0.141 | 0.284 | 0.411 | 0.526 | 0.646 | 0.646 | 0.646
| 2016–2017 | 0 | 0 | 0 | 0 | 0 | 0 | 0 | 0 | 0 | 0 | 0 | 0 | 0 | 0 | 0 | 0 | 0 | 0 | 0 | 0 | 0 | 0 | 0 | 0 | 0 | 0 | 0.128 | 0.352
Shares (%)
| Before 1946 | 31.0846 | 29.7189 | 29.069 | 28.4602 | 28.183 | 26.9346 | 26.402 | 25.8718 | 25.4792 | 25.0282 | 24.7017 | 24.2418 | 23.6804 | 23.1044 | 22.5355 | 22.0224 | 21.5659 | 21.0971 | 20.6414 | 20.3015 | 19.9647 | 19.6361 | 19.312 | 19.0426 | 18.8097 | 18.57 | 18.2439 | 17.6767
| 1946–1960 | 8.058 | 7.6866 | 7.4808 | 7.282 | 7.1444 | 6.8145 | 6.6456 | 6.4791 | 6.3252 | 6.1572 | 6.0134 | 5.8487 | 5.6618 | 5.4743 | 5.2912 | 5.1237 | 4.972 | 4.8195 | 4.6722 | 4.5531 | 4.4363 | 4.323 | 4.2123 | 4.1152 | 4.0272 | 3.9391 | 3.8337 | 3.6852
| 1961–1977 | 20.3986 | 19.3688 | 18.7253 | 18.0982 | 17.584 | 16.7013 | 16.181 | 15.6735 | 15.202 | 14.699 | 14.2439 | 13.7615 | 13.2324 | 12.7083 | 12.2006 | 11.7346 | 11.3101 | 10.8886 | 10.484 | 10.147 | 9.8189 | 9.5022 | 9.1951 | 8.9214 | 8.6702 | 8.4221 | 8.1397 | 7.7784
| 1978–1983 | 16.339 | 15.422 | 14.8428 | 14.2873 | 13.8503 | 13.0777 | 12.6166 | 12.1695 | 11.7738 | 11.3579 | 10.9894 | 10.5933 | 10.1638 | 9.7405 | 9.3943 | 9.0771 | 8.789 | 8.5006 | 8.2228 | 7.9955 | 7.7731 | 7.5576 | 7.3477 | 7.1624 | 6.9935 | 6.8252 | 6.6277 | 6.3588
| 1984–1995 | 24.1199 | 27.8037 | 29.8821 | 31.8723 | 33.2382 | 36.4719 | 35.4206 | 34.391 | 33.4926 | 32.5307 | 31.7253 | 30.7895 | 29.7432 | 28.6996 | 27.7032 | 26.7927 | 25.9672 | 25.1413 | 24.3459 | 23.6998 | 23.0682 | 22.4569 | 21.8543 | 21.3241 | 20.8433 | 20.3636 | 19.9148 | 19.2213
| 1996–2000 | 0 | 0 | 0 | 0 | 0 | 0 | 2.7341 | 5.4151 | 7.7272 | 10.227 | 12.3264 | 12.0437 | 11.7137 | 11.3798 | 11.0598 | 10.7699 | 10.5097 | 10.2458 | 9.9903 | 9.7928 | 9.5983 | 9.4093 | 9.221 | 9.0602 | 8.9181 | 8.7739 | 8.6413 | 8.3902
| 2001–2005 | 0 | 0 | 0 | 0 | 0 | 0 | 0 | 0 | 0 | 0 | 0 | 2.7216 | 5.8047 | 8.8931 | 11.8156 | 14.4795 | 14.178 | 13.8696 | 13.5703 | 13.3479 | 13.1282 | 12.9145 | 12.7002 | 12.5221 | 12.3689 | 12.2113 | 12.0691 | 11.7532
| 2006–2010 | 0 | 0 | 0 | 0 | 0 | 0 | 0 | 0 | 0 | 0 | 0 | 0 | 0 | 0 | 0 | 0 | 2.7082 | 5.4375 | 8.073 | 10.1624 | 12.2123 | 12.0247 | 11.8361 | 11.6809 | 11.5488 | 11.4122 | 11.2899 | 11.0031
| 2011–2015 | 0 | 0 | 0 | 0 | 0 | 0 | 0 | 0 | 0 | 0 | 0 | 0 | 0 | 0 | 0 | 0 | 0 | 0 | 0 | 0 | 0 | 2.1756 | 4.3212 | 6.1711 | 7.8204 | 9.4826 | 9.3831 | 9.1466
| 2016–2017 | 0 | 0 | 0 | 0 | 0 | 0 | 0 | 0 | 0 | 0 | 0 | 0 | 0 | 0 | 0 | 0 | 0 | 0 | 0 | 0 | 0 | 0 | 0 | 0 | 0 | 0 | 1.8567 | 4.9864
| Total Single Attached Floor Space (million m2) | 0.262 | 0.276 | 0.284 | 0.291 | 0.298 | 0.31 | 0.318 | 0.326 | 0.334 | 0.343 | 0.349 | 0.36 | 0.377 | 0.393 | 0.411 | 0.435 | 0.456 | 0.473 | 0.489 | 0.503 | 0.523 | 0.542 | 0.567 | 0.592 | 0.604 | 0.615 | 0.636 | 0.68
Single Attached Floor Space by Vintage (million m2)
| Before 1946 | 0.071 | 0.071 | 0.071 | 0.07 | 0.069 | 0.069 | 0.068 | 0.068 | 0.067 | 0.067 | 0.067 | 0.066 | 0.066 | 0.065 | 0.065 | 0.065 | 0.065 | 0.065 | 0.065 | 0.065 | 0.065 | 0.065 | 0.065 | 0.064 | 0.064 | 0.064 | 0.064 | 0.064
| 1946–1960 | 0.015 | 0.015 | 0.014 | 0.014 | 0.014 | 0.014 | 0.013 | 0.013 | 0.013 | 0.013 | 0.013 | 0.013 | 0.013 | 0.013 | 0.012 | 0.012 | 0.012 | 0.012 | 0.012 | 0.012 | 0.012 | 0.012 | 0.011 | 0.011 | 0.011 | 0.011 | 0.011 | 0.011
| 1961–1977 | 0.053 | 0.052 | 0.051 | 0.05 | 0.048 | 0.047 | 0.046 | 0.045 | 0.044 | 0.044 | 0.043 | 0.042 | 0.042 | 0.041 | 0.04 | 0.04 | 0.039 | 0.038 | 0.038 | 0.037 | 0.036 | 0.036 | 0.035 | 0.034 | 0.034 | 0.033 | 0.032 | 0.032
| 1978–1983 | 0.041 | 0.041 | 0.04 | 0.039 | 0.038 | 0.038 | 0.037 | 0.036 | 0.036 | 0.035 | 0.034 | 0.034 | 0.033 | 0.033 | 0.032 | 0.032 | 0.031 | 0.031 | 0.031 | 0.03 | 0.03 | 0.029 | 0.029 | 0.029 | 0.028 | 0.028 | 0.027 | 0.027
| 1984–1995 | 0.082 | 0.097 | 0.107 | 0.117 | 0.129 | 0.143 | 0.142 | 0.14 | 0.138 | 0.137 | 0.135 | 0.134 | 0.132 | 0.131 | 0.129 | 0.128 | 0.126 | 0.125 | 0.123 | 0.122 | 0.121 | 0.119 | 0.118 | 0.116 | 0.115 | 0.114 | 0.112 | 0.112
| 1996–2000 | 0 | 0 | 0 | 0 | 0 | 0 | 0.012 | 0.025 | 0.035 | 0.047 | 0.057 | 0.057 | 0.056 | 0.056 | 0.056 | 0.056 | 0.055 | 0.055 | 0.055 | 0.055 | 0.054 | 0.054 | 0.054 | 0.054 | 0.053 | 0.053 | 0.053 | 0.053
| 2001–2005 | 0 | 0 | 0 | 0 | 0 | 0 | 0 | 0 | 0 | 0 | 0 | 0.014 | 0.035 | 0.054 | 0.076 | 0.103 | 0.103 | 0.103 | 0.103 | 0.103 | 0.102 | 0.102 | 0.102 | 0.102 | 0.102 | 0.102 | 0.102 | 0.102
| 2006–2010 | 0 | 0 | 0 | 0 | 0 | 0 | 0 | 0 | 0 | 0 | 0 | 0 | 0 | 0 | 0 | 0 | 0.024 | 0.044 | 0.063 | 0.08 | 0.103 | 0.103 | 0.103 | 0.103 | 0.103 | 0.103 | 0.103 | 0.103
| 2011–2015 | 0 | 0 | 0 | 0 | 0 | 0 | 0 | 0 | 0 | 0 | 0 | 0 | 0 | 0 | 0 | 0 | 0 | 0 | 0 | 0 | 0 | 0.022 | 0.05 | 0.078 | 0.093 | 0.107 | 0.107 | 0.107
| 2016–2017 | 0 | 0 | 0 | 0 | 0 | 0 | 0 | 0 | 0 | 0 | 0 | 0 | 0 | 0 | 0 | 0 | 0 | 0 | 0 | 0 | 0 | 0 | 0 | 0 | 0 | 0 | 0.024 | 0.07
Shares (%)
| Before 1946 | 27.2075 | 25.7655 | 24.9018 | 24.0813 | 23.2487 | 22.1952 | 21.5062 | 20.7839 | 20.1875 | 19.5651 | 19.07 | 18.3804 | 17.4024 | 16.6178 | 15.8352 | 14.9522 | 14.2455 | 13.7343 | 13.2576 | 12.8801 | 12.3652 | 11.9226 | 11.3869 | 10.8909 | 10.6465 | 10.4427 | 10.0311 | 9.3451
| 1946–1960 | 5.6346 | 5.3106 | 5.0917 | 4.8776 | 4.6342 | 4.3932 | 4.2216 | 4.034 | 3.9152 | 3.7892 | 3.6866 | 3.5454 | 3.3489 | 3.1902 | 3.0122 | 2.8182 | 2.6598 | 2.5407 | 2.4298 | 2.3386 | 2.2241 | 2.1244 | 2.01 | 1.9044 | 1.8439 | 1.7916 | 1.7047 | 1.5792
| 1961–1977 | 20.1456 | 18.9198 | 18.0325 | 17.1534 | 16.1036 | 15.1865 | 14.5039 | 13.743 | 13.262 | 12.7569 | 12.3318 | 11.7802 | 11.0526 | 10.4577 | 9.8073 | 9.1128 | 8.5408 | 8.1023 | 7.6951 | 7.3552 | 6.9463 | 6.5888 | 6.1904 | 5.8241 | 5.5988 | 5.4016 | 5.1034 | 4.7076
| 1978–1983 | 15.7421 | 14.8199 | 14.1819 | 13.555 | 12.829 | 12.1413 | 11.6442 | 11.0965 | 10.6756 | 10.2411 | 9.8755 | 9.4126 | 8.8121 | 8.3203 | 7.8389 | 7.3177 | 6.8909 | 6.5677 | 6.267 | 6.0185 | 5.7109 | 5.4427 | 5.1379 | 4.8569 | 4.6917 | 4.5482 | 4.3177 | 3.9942
| 1984–1995 | 31.2701 | 35.1842 | 37.7921 | 40.3327 | 43.1844 | 46.0839 | 44.4738 | 42.7445 | 41.3625 | 39.9265 | 38.7526 | 37.1878 | 35.054 | 33.3255 | 31.4262 | 29.3658 | 27.6858 | 26.4165 | 25.2361 | 24.2647 | 23.0545 | 22.0008 | 20.7908 | 19.6758 | 19.0309 | 18.4711 | 17.6612 | 16.4079
| 1996–2000 | 0 | 0 | 0 | 0 | 0 | 0 | 3.6503 | 7.5982 | 10.5972 | 13.7212 | 16.2835 | 15.732 | 14.9307 | 14.2918 | 13.5703 | 12.7686 | 12.1235 | 11.6484 | 11.206 | 10.8505 | 10.3825 | 9.9782 | 9.4963 | 9.051 | 8.8177 | 8.6195 | 8.3006 | 7.7446
| 2001–2005 | 0 | 0 | 0 | 0 | 0 | 0 | 0 | 0 | 0 | 0 | 0 | 3.9617 | 9.3992 | 13.7966 | 18.5097 | 23.6647 | 22.5482 | 21.7398 | 20.9871 | 20.3924 | 19.5816 | 18.8853 | 18.0367 | 17.2519 | 16.8679 | 16.5474 | 15.992 | 14.9525
| 2006–2010 | 0 | 0 | 0 | 0 | 0 | 0 | 0 | 0 | 0 | 0 | 0 | 0 | 0 | 0 | 0 | 0 | 5.3054 | 9.2504 | 12.9213 | 15.8999 | 19.735 | 19.051 | 18.2121 | 17.4361 | 17.0643 | 16.7559 | 16.2089 | 15.1639
| 2011–2015 | 0 | 0 | 0 | 0 | 0 | 0 | 0 | 0 | 0 | 0 | 0 | 0 | 0 | 0 | 0 | 0 | 0 | 0 | 0 | 0 | 0 | 4.0062 | 8.739 | 13.1088 | 15.4382 | 17.422 | 16.8571 | 15.7726
| 2016–2017 | 0 | 0 | 0 | 0 | 0 | 0 | 0 | 0 | 0 | 0 | 0 | 0 | 0 | 0 | 0 | 0 | 0 | 0 | 0 | 0 | 0 | 0 | 0 | 0 | 0 | 0 | 3.8233 | 10.3324

## Table 20
Back to Main Menu
Residential Sector
Prince Edward Island
Table 20: Apartments and Mobile Homes Floor Space by Vintage
|  | 1990 | 1991 | 1992 | 1993 | 1994 | 1995 | 1996 | 1997 | 1998 | 1999 | 2000 | 2001 | 2002 | 2003 | 2004 | 2005 | 2006 | 2007 | 2008 | 2009 | 2010 | 2011 | 2012 | 2013 | 2014 | 2015 | 2016 | 2017
| Total Apartments Floor Space (million m2) | 0.576 | 0.596 | 0.611 | 0.635 | 0.645 | 0.678 | 0.69 | 0.706 | 0.717 | 0.729 | 0.736 | 0.747 | 0.754 | 0.768 | 0.781 | 0.796 | 0.814 | 0.833 | 0.859 | 0.885 | 0.925 | 0.96 | 1.003 | 1.032 | 1.065 | 1.076 | 1.101 | 1.138
Apartment Floor Space by Vintage (million m2)
| Before 1946 | 0.16 | 0.159 | 0.158 | 0.157 | 0.156 | 0.155 | 0.154 | 0.154 | 0.154 | 0.154 | 0.154 | 0.154 | 0.154 | 0.154 | 0.153 | 0.153 | 0.152 | 0.152 | 0.151 | 0.151 | 0.15 | 0.15 | 0.149 | 0.149 | 0.149 | 0.149 | 0.148 | 0.147
| 1946–1960 | 0.041 | 0.041 | 0.04 | 0.04 | 0.039 | 0.039 | 0.038 | 0.038 | 0.038 | 0.037 | 0.037 | 0.036 | 0.036 | 0.036 | 0.035 | 0.035 | 0.035 | 0.035 | 0.034 | 0.034 | 0.034 | 0.033 | 0.033 | 0.033 | 0.032 | 0.032 | 0.031 | 0.031
| 1961–1977 | 0.111 | 0.108 | 0.106 | 0.105 | 0.102 | 0.101 | 0.099 | 0.097 | 0.096 | 0.094 | 0.093 | 0.091 | 0.09 | 0.089 | 0.087 | 0.086 | 0.085 | 0.083 | 0.082 | 0.081 | 0.08 | 0.078 | 0.077 | 0.076 | 0.075 | 0.073 | 0.071 | 0.07
| 1978–1983 | 0.099 | 0.097 | 0.095 | 0.094 | 0.092 | 0.092 | 0.09 | 0.089 | 0.088 | 0.086 | 0.084 | 0.083 | 0.081 | 0.08 | 0.079 | 0.078 | 0.077 | 0.076 | 0.076 | 0.075 | 0.074 | 0.073 | 0.072 | 0.071 | 0.071 | 0.07 | 0.068 | 0.067
| 1984–1995 | 0.165 | 0.19 | 0.211 | 0.239 | 0.255 | 0.291 | 0.288 | 0.285 | 0.282 | 0.279 | 0.276 | 0.273 | 0.27 | 0.267 | 0.264 | 0.261 | 0.259 | 0.256 | 0.254 | 0.251 | 0.248 | 0.245 | 0.243 | 0.24 | 0.237 | 0.234 | 0.232 | 0.229
| 1996–2000 | 0 | 0 | 0 | 0 | 0 | 0 | 0.02 | 0.042 | 0.06 | 0.079 | 0.092 | 0.092 | 0.091 | 0.091 | 0.09 | 0.09 | 0.09 | 0.089 | 0.089 | 0.089 | 0.088 | 0.088 | 0.087 | 0.087 | 0.087 | 0.086 | 0.086 | 0.086
| 2001–2005 | 0 | 0 | 0 | 0 | 0 | 0 | 0 | 0 | 0 | 0 | 0 | 0.018 | 0.031 | 0.053 | 0.071 | 0.092 | 0.092 | 0.092 | 0.092 | 0.092 | 0.092 | 0.092 | 0.092 | 0.092 | 0.092 | 0.091 | 0.091 | 0.091
| 2006–2010 | 0 | 0 | 0 | 0 | 0 | 0 | 0 | 0 | 0 | 0 | 0 | 0 | 0 | 0 | 0 | 0 | 0.024 | 0.05 | 0.08 | 0.111 | 0.158 | 0.158 | 0.158 | 0.158 | 0.158 | 0.158 | 0.158 | 0.158
| 2011–2015 | 0 | 0 | 0 | 0 | 0 | 0 | 0 | 0 | 0 | 0 | 0 | 0 | 0 | 0 | 0 | 0 | 0 | 0 | 0 | 0 | 0 | 0.042 | 0.091 | 0.126 | 0.165 | 0.182 | 0.182 | 0.182
| 2016–2017 | 0 | 0 | 0 | 0 | 0 | 0 | 0 | 0 | 0 | 0 | 0 | 0 | 0 | 0 | 0 | 0 | 0 | 0 | 0 | 0 | 0 | 0 | 0 | 0 | 0 | 0 | 0.033 | 0.076
Shares (%)
| Before 1946 | 27.7439 | 26.6548 | 25.8348 | 24.7228 | 24.1721 | 22.921 | 22.3786 | 21.7706 | 21.4332 | 21.0651 | 20.8771 | 20.5758 | 20.3821 | 19.9868 | 19.6083 | 19.1835 | 18.7091 | 18.2089 | 17.6166 | 17.0529 | 16.2382 | 15.57 | 14.8858 | 14.4585 | 13.9984 | 13.8383 | 13.4213 | 12.9134
| 1946–1960 | 7.1995 | 6.854 | 6.5879 | 6.2683 | 6.0656 | 5.7295 | 5.5494 | 5.3609 | 5.2338 | 5.0969 | 5.0048 | 4.8883 | 4.799 | 4.6635 | 4.5464 | 4.4223 | 4.2884 | 4.1481 | 3.9971 | 3.8531 | 3.6469 | 3.4755 | 3.2918 | 3.1675 | 3.0382 | 2.9749 | 2.8584 | 2.7296
| 1961–1977 | 19.2569 | 18.2091 | 17.3938 | 16.4795 | 15.8245 | 14.9048 | 14.3507 | 13.7911 | 13.3804 | 12.9417 | 12.6202 | 12.2439 | 11.9403 | 11.5251 | 11.1625 | 10.7917 | 10.4023 | 9.9979 | 9.5823 | 9.1866 | 8.6355 | 8.173 | 7.6879 | 7.3465 | 6.9982 | 6.8045 | 6.4928 | 6.1654
| 1978–1983 | 17.16 | 16.301 | 15.6368 | 14.8576 | 14.3416 | 13.5343 | 13.0837 | 12.618 | 12.2093 | 11.7825 | 11.4653 | 11.0987 | 10.7996 | 10.4021 | 10.1194 | 9.8238 | 9.508 | 9.1779 | 8.8285 | 8.4955 | 8.0231 | 7.6289 | 7.2097 | 6.9219 | 6.6245 | 6.4718 | 6.2045 | 5.9141
| 1984–1995 | 28.6397 | 31.981 | 34.5467 | 37.6719 | 39.5962 | 42.9104 | 41.7322 | 40.46 | 39.3976 | 38.2847 | 37.5154 | 36.5637 | 35.8199 | 34.7379 | 33.8153 | 32.8352 | 31.7856 | 30.6998 | 29.519 | 28.3975 | 26.8495 | 25.5619 | 24.1814 | 23.2406 | 22.2657 | 21.7797 | 21.0276 | 20.1576
| 1996–2000 | 0 | 0 | 0 | 0 | 0 | 0 | 2.9055 | 5.9994 | 8.3456 | 10.8292 | 12.5174 | 12.2828 | 12.1143 | 11.8287 | 11.5906 | 11.3243 | 11.0292 | 10.7211 | 10.365 | 10.0265 | 9.5459 | 9.1516 | 8.7181 | 8.4378 | 8.1406 | 8.0199 | 7.7975 | 7.5174
| 2001–2005 | 0 | 0 | 0 | 0 | 0 | 0 | 0 | 0 | 0 | 0 | 0 | 2.3469 | 4.1447 | 6.8558 | 9.1574 | 11.6192 | 11.3507 | 11.0691 | 10.7305 | 10.409 | 9.9444 | 9.5669 | 9.1455 | 8.8826 | 8.5996 | 8.5023 | 8.2954 | 8.0201
| 2006–2010 | 0 | 0 | 0 | 0 | 0 | 0 | 0 | 0 | 0 | 0 | 0 | 0 | 0 | 0 | 0 | 0 | 2.9268 | 5.9771 | 9.361 | 12.579 | 17.1166 | 16.482 | 15.7707 | 15.3316 | 14.8569 | 14.7027 | 14.3584 | 13.8924
| 2011–2015 | 0 | 0 | 0 | 0 | 0 | 0 | 0 | 0 | 0 | 0 | 0 | 0 | 0 | 0 | 0 | 0 | 0 | 0 | 0 | 0 | 0 | 4.3903 | 9.1091 | 12.213 | 15.478 | 16.9059 | 16.5139 | 15.9809
| 2016–2017 | 0 | 0 | 0 | 0 | 0 | 0 | 0 | 0 | 0 | 0 | 0 | 0 | 0 | 0 | 0 | 0 | 0 | 0 | 0 | 0 | 0 | 0 | 0 | 0 | 0 | 0 | 3.0302 | 6.7092
| Total Mobile Homes Floor Space (million m2) | 0.193 | 0.202 | 0.206 | 0.21 | 0.21 | 0.22 | 0.223 | 0.226 | 0.229 | 0.232 | 0.235 | 0.238 | 0.242 | 0.247 | 0.251 | 0.256 | 0.26 | 0.264 | 0.269 | 0.272 | 0.275 | 0.279 | 0.282 | 0.287 | 0.289 | 0.292 | 0.294 | 0.301
Mobile Home Floor Space by Vintage (million m2)
| Before 1946 | 0.06 | 0.06 | 0.06 | 0.059 | 0.059 | 0.058 | 0.058 | 0.058 | 0.058 | 0.058 | 0.058 | 0.058 | 0.058 | 0.058 | 0.058 | 0.058 | 0.058 | 0.057 | 0.057 | 0.057 | 0.057 | 0.057 | 0.057 | 0.057 | 0.057 | 0.057 | 0.057 | 0.056
| 1946–1960 | 0.01 | 0.01 | 0.009 | 0.009 | 0.009 | 0.009 | 0.009 | 0.009 | 0.009 | 0.009 | 0.009 | 0.008 | 0.008 | 0.008 | 0.008 | 0.008 | 0.008 | 0.008 | 0.008 | 0.008 | 0.008 | 0.008 | 0.008 | 0.008 | 0.007 | 0.007 | 0.007 | 0.007
| 1961–1977 | 0.038 | 0.038 | 0.037 | 0.036 | 0.035 | 0.035 | 0.034 | 0.033 | 0.033 | 0.032 | 0.032 | 0.031 | 0.031 | 0.03 | 0.03 | 0.029 | 0.029 | 0.028 | 0.028 | 0.027 | 0.027 | 0.026 | 0.026 | 0.025 | 0.025 | 0.025 | 0.024 | 0.024
| 1978–1983 | 0.036 | 0.035 | 0.035 | 0.034 | 0.033 | 0.033 | 0.032 | 0.032 | 0.031 | 0.031 | 0.03 | 0.03 | 0.029 | 0.029 | 0.028 | 0.028 | 0.028 | 0.027 | 0.027 | 0.027 | 0.026 | 0.026 | 0.026 | 0.025 | 0.025 | 0.025 | 0.024 | 0.024
| 1984–1995 | 0.049 | 0.059 | 0.065 | 0.071 | 0.074 | 0.085 | 0.084 | 0.084 | 0.083 | 0.082 | 0.081 | 0.08 | 0.079 | 0.078 | 0.077 | 0.076 | 0.075 | 0.075 | 0.074 | 0.073 | 0.072 | 0.071 | 0.07 | 0.07 | 0.069 | 0.068 | 0.067 | 0.067
| 1996–2000 | 0 | 0 | 0 | 0 | 0 | 0 | 0.005 | 0.011 | 0.016 | 0.021 | 0.026 | 0.026 | 0.026 | 0.025 | 0.025 | 0.025 | 0.025 | 0.025 | 0.025 | 0.025 | 0.025 | 0.025 | 0.024 | 0.024 | 0.024 | 0.024 | 0.024 | 0.024
| 2001–2005 | 0 | 0 | 0 | 0 | 0 | 0 | 0 | 0 | 0 | 0 | 0 | 0.005 | 0.012 | 0.018 | 0.025 | 0.031 | 0.031 | 0.031 | 0.031 | 0.031 | 0.031 | 0.031 | 0.031 | 0.031 | 0.031 | 0.031 | 0.031 | 0.031
| 2006–2010 | 0 | 0 | 0 | 0 | 0 | 0 | 0 | 0 | 0 | 0 | 0 | 0 | 0 | 0 | 0 | 0 | 0.006 | 0.012 | 0.019 | 0.024 | 0.029 | 0.029 | 0.029 | 0.029 | 0.029 | 0.029 | 0.029 | 0.029
| 2011–2015 | 0 | 0 | 0 | 0 | 0 | 0 | 0 | 0 | 0 | 0 | 0 | 0 | 0 | 0 | 0 | 0 | 0 | 0 | 0 | 0 | 0 | 0.005 | 0.011 | 0.017 | 0.021 | 0.026 | 0.026 | 0.026
| 2016–2017 | 0 | 0 | 0 | 0 | 0 | 0 | 0 | 0 | 0 | 0 | 0 | 0 | 0 | 0 | 0 | 0 | 0 | 0 | 0 | 0 | 0 | 0 | 0 | 0 | 0 | 0 | 0.005 | 0.013
Shares (%)
| Before 1946 | 31.2035 | 29.7335 | 28.9706 | 28.2509 | 27.9236 | 26.5222 | 26.0364 | 25.5472 | 25.2259 | 24.856 | 24.5897 | 24.2528 | 23.8242 | 23.3751 | 22.9176 | 22.5016 | 22.1291 | 21.7406 | 21.3586 | 21.0768 | 20.7943 | 20.5165 | 20.24 | 19.9122 | 19.7177 | 19.5147 | 19.2225 | 18.6959
| 1946–1960 | 5.0335 | 4.7682 | 4.6068 | 4.4515 | 4.3455 | 4.1059 | 3.997 | 3.8894 | 3.8085 | 3.7203 | 3.6436 | 3.5616 | 3.4671 | 3.3711 | 3.2753 | 3.1866 | 3.1054 | 3.023 | 2.9428 | 2.8773 | 2.8126 | 2.7494 | 2.6871 | 2.6214 | 2.5716 | 2.5215 | 2.4605 | 2.3743
| 1961–1977 | 19.8549 | 18.7267 | 17.979 | 17.2558 | 16.6895 | 15.7079 | 15.1962 | 14.6959 | 14.3015 | 13.8809 | 13.4936 | 13.1022 | 12.6694 | 12.236 | 11.8081 | 11.4107 | 11.045 | 10.6788 | 10.3242 | 10.0255 | 9.7327 | 9.4483 | 9.1711 | 8.8912 | 8.6623 | 8.4352 | 8.1737 | 7.8411
| 1978–1983 | 18.5262 | 17.5252 | 16.8973 | 16.2923 | 15.8568 | 14.9636 | 14.5374 | 14.1178 | 13.7016 | 13.2651 | 12.8723 | 12.4705 | 12.0323 | 11.5959 | 11.2417 | 10.9134 | 10.6122 | 10.3078 | 10.0118 | 9.7672 | 9.5262 | 9.2912 | 9.0609 | 8.8218 | 8.6351 | 8.4482 | 8.2252 | 7.922
| 1984–1995 | 25.3819 | 29.2463 | 31.5464 | 33.7494 | 35.1846 | 38.7005 | 37.8367 | 36.9757 | 36.1119 | 35.1902 | 34.4077 | 33.5601 | 32.6022 | 31.6348 | 30.6946 | 29.8259 | 29.0303 | 28.2271 | 27.4465 | 26.8069 | 26.1772 | 25.5638 | 24.9542 | 24.3035 | 23.8145 | 23.3241 | 22.8699 | 22.158
| 1996–2000 | 0 | 0 | 0 | 0 | 0 | 0 | 2.3963 | 4.774 | 6.8505 | 9.0876 | 10.993 | 10.7949 | 10.5583 | 10.315 | 10.0769 | 9.859 | 9.6618 | 9.4595 | 9.2614 | 9.1083 | 8.9561 | 8.8073 | 8.6575 | 8.4851 | 8.3729 | 8.2579 | 8.1545 | 7.9476
| 2001–2005 | 0 | 0 | 0 | 0 | 0 | 0 | 0 | 0 | 0 | 0 | 0 | 2.258 | 4.8464 | 7.4721 | 9.9859 | 12.3028 | 12.0981 | 11.8856 | 11.6768 | 11.5234 | 11.3703 | 11.2202 | 11.0678 | 10.8817 | 10.7753 | 10.6644 | 10.568 | 10.3305
| 2006–2010 | 0 | 0 | 0 | 0 | 0 | 0 | 0 | 0 | 0 | 0 | 0 | 0 | 0 | 0 | 0 | 0 | 2.3181 | 4.6776 | 6.9779 | 8.8146 | 10.6305 | 10.5 | 10.3671 | 10.2013 | 10.111 | 10.0162 | 9.9349 | 9.7193
| 2011–2015 | 0 | 0 | 0 | 0 | 0 | 0 | 0 | 0 | 0 | 0 | 0 | 0 | 0 | 0 | 0 | 0 | 0 | 0 | 0 | 0 | 0 | 1.9033 | 3.7943 | 5.8818 | 7.3396 | 8.8177 | 8.7482 | 8.56
| 2016–2017 | 0 | 0 | 0 | 0 | 0 | 0 | 0 | 0 | 0 | 0 | 0 | 0 | 0 | 0 | 0 | 0 | 0 | 0 | 0 | 0 | 0 | 0 | 0 | 0 | 0 | 0 | 1.6425 | 4.4513

## Table 21
Back to Main Menu
Residential Sector
Prince Edward Island
Table 21: Heating System Stock by Building Type and Heating System Type
|  | 1990 | 1991 | 1992 | 1993 | 1994 | 1995 | 1996 | 1997 | 1998 | 1999 | 2000 | 2001 | 2002 | 2003 | 2004 | 2005 | 2006 | 2007 | 2008 | 2009 | 2010 | 2011 | 2012 | 2013 | 2014 | 2015 | 2016 | 2017
| Total Heating System Stock (thousands) | 44.581 | 46.096 | 46.781 | 47.556 | 47.67 | 49.523 | 50.126 | 50.796 | 51.298 | 51.905 | 52.231 | 52.809 | 53.577 | 54.465 | 55.358 | 56.271 | 57.041 | 57.844 | 58.72 | 59.401 | 60.278 | 61.013 | 61.873 | 62.54 | 63.086 | 63.457 | 64.019 | 65.398
Heating System Stock by Building Type (thousands)
| Single Detached | 32.344 | 33.411 | 33.801 | 34.16 | 34.098 | 35.318 | 35.709 | 36.126 | 36.455 | 36.868 | 37.092 | 37.5 | 38.068 | 38.693 | 39.317 | 39.896 | 40.36 | 40.872 | 41.395 | 41.754 | 42.126 | 42.452 | 42.796 | 43.062 | 43.275 | 43.513 | 43.753 | 44.521
| Single Attached | 2.431 | 2.548 | 2.614 | 2.677 | 2.733 | 2.839 | 2.905 | 2.973 | 3.034 | 3.101 | 3.152 | 3.23 | 3.364 | 3.478 | 3.619 | 3.799 | 3.944 | 4.055 | 4.166 | 4.257 | 4.397 | 4.515 | 4.676 | 4.839 | 4.916 | 4.981 | 5.108 | 5.389
| Apartments | 7.664 | 7.918 | 8.114 | 8.436 | 8.559 | 8.992 | 9.106 | 9.257 | 9.34 | 9.433 | 9.462 | 9.526 | 9.554 | 9.66 | 9.745 | 9.859 | 9.988 | 10.133 | 10.338 | 10.545 | 10.884 | 11.152 | 11.483 | 11.687 | 11.929 | 11.98 | 12.158 | 12.434
| Mobile Homes | 2.142 | 2.22 | 2.252 | 2.283 | 2.281 | 2.374 | 2.406 | 2.441 | 2.469 | 2.503 | 2.524 | 2.552 | 2.591 | 2.634 | 2.677 | 2.717 | 2.749 | 2.784 | 2.82 | 2.845 | 2.871 | 2.894 | 2.918 | 2.952 | 2.966 | 2.983 | 3 | 3.054
Shares (%)
| Single Detached | 72.5503 | 72.4806 | 72.2533 | 71.8301 | 71.5281 | 71.3166 | 71.2387 | 71.1195 | 71.0652 | 71.0289 | 71.0158 | 71.0114 | 71.0522 | 71.0416 | 71.0234 | 70.8997 | 70.7562 | 70.6581 | 70.4962 | 70.2911 | 69.8858 | 69.5787 | 69.1676 | 68.8554 | 68.5958 | 68.5702 | 68.3434 | 68.0766
| Single Attached | 5.4527 | 5.5274 | 5.5876 | 5.63 | 5.7328 | 5.733 | 5.7956 | 5.8529 | 5.9138 | 5.9744 | 6.0355 | 6.1171 | 6.2796 | 6.3865 | 6.5382 | 6.7519 | 6.915 | 7.0109 | 7.0953 | 7.1672 | 7.2952 | 7.4007 | 7.5581 | 7.738 | 7.7931 | 7.85 | 7.9794 | 8.2409
| Apartments | 17.1919 | 17.1766 | 17.3445 | 17.7396 | 17.9547 | 18.1576 | 18.1655 | 18.2229 | 18.2079 | 18.1741 | 18.1155 | 18.0384 | 17.8321 | 17.736 | 17.603 | 17.5207 | 17.5102 | 17.5182 | 17.6056 | 17.7521 | 18.0562 | 18.2779 | 18.5589 | 18.687 | 18.9089 | 18.8787 | 18.991 | 19.0126
| Mobile Homes | 4.805 | 4.8153 | 4.8146 | 4.8004 | 4.7845 | 4.7927 | 4.8003 | 4.8047 | 4.8132 | 4.8225 | 4.8332 | 4.833 | 4.8361 | 4.8359 | 4.8354 | 4.8277 | 4.8186 | 4.8128 | 4.8028 | 4.7896 | 4.7628 | 4.7427 | 4.7155 | 4.7196 | 4.7023 | 4.7011 | 4.6862 | 4.6699
Heating System Stock by Heating System Type (thousands)
| Heating Oil – Normal Efficiency | 28.289 | 28.828 | 28.373 | 28.05 | 26.636 | 24.748 | 22.446 | 20.978 | 19.717 | 18.376 | 17.158 | 15.918 | 14.353 | 13.157 | 12.02 | 10.766 | 9.114 | 7.782 | 6.543 | 5.058 | 3.52 | 2.22 | 1.828 | 1.755 | 1.111 | 1.162 | 0.642 | 0.537
| Heating Oil – Medium Efficiency | 2.728 | 3.755 | 4.659 | 6.996 | 8.554 | 11.854 | 13.472 | 15.249 | 16.75 | 18.294 | 19.594 | 21.154 | 23.242 | 24.957 | 26.52 | 27.803 | 29.579 | 30.854 | 32.344 | 33.671 | 35.314 | 36.765 | 38.226 | 38.986 | 40.602 | 40.779 | 42.068 | 43.311
| Heating Oil – High Efficiency | 0 | 0 | 0 | 0 | 0 | 0 | 0 | 0 | 0 | 0 | 0 | 0 | 0 | 0 | 0 | 0 | 0 | 0 | 0 | 0 | 0 | 0 | 0 | 0 | 0 | 0 | 0 | 0
| Natural Gas – Normal Efficiency | 0.074 | 0.086 | 0.086 | 0.086 | 0.086 | 0.086 | 0.085 | 0.085 | 0.084 | 0.085 | 0.085 | 0.085 | 0.085 | 0.085 | 0.084 | 0.082 | 0.079 | 0.074 | 0.068 | 0.061 | 0.053 | 0.045 | 0.036 | 0.028 | 0.02 | 0.015 | 0.01 | 0.007
| Natural Gas – Medium Efficiency | 0.011 | 0.015 | 0.022 | 0.031 | 0.04 | 0.046 | 0.048 | 0.187 | 0.29 | 0.293 | 0.296 | 0.298 | 0.304 | 0.311 | 0.313 | 0.318 | 0.323 | 0.328 | 0.331 | 0.331 | 0.332 | 0.333 | 0.327 | 0.321 | 0.31 | 0.307 | 0.295 | 0.282
| Natural Gas – High Efficiency | 0.023 | 0.027 | 0.029 | 0.033 | 0.038 | 0.042 | 0.044 | 0.179 | 0.3 | 0.304 | 0.309 | 0.313 | 0.329 | 0.356 | 0.366 | 0.4 | 0.474 | 0.574 | 0.61 | 0.636 | 0.664 | 0.72 | 0.737 | 0.752 | 0.75 | 0.808 | 0.804 | 0.811
| Electric | 0.817 | 0.853 | 0.906 | 1.005 | 1.034 | 1.098 | 1.14 | 1.238 | 1.305 | 1.333 | 1.322 | 1.327 | 1.343 | 1.368 | 1.622 | 1.888 | 2.148 | 2.417 | 2.683 | 2.934 | 3.204 | 3.231 | 3.224 | 3.219 | 3.159 | 3.163 | 3.134 | 3.18
| Heat Pump | 0 | 0.04 | 0.345 | 0.471 | 0.621 | 0.721 | 0.78 | 0.8 | 0.644 | 0.7 | 0.75 | 0.805 | 0.859 | 0.923 | 0.985 | 1.049 | 1.106 | 1.168 | 1.233 | 1.289 | 1.352 | 1.412 | 1.444 | 1.475 | 1.476 | 1.523 | 1.54 | 1.595
| Other1 | 0.424 | 0.495 | 0.524 | 0.569 | 0.536 | 0.55 | 0.557 | 0.6 | 0.59 | 0.606 | 0.601 | 0.603 | 0.61 | 0.621 | 0.626 | 0.631 | 0.635 | 0.64 | 0.643 | 0.643 | 0.646 | 0.652 | 0.65 | 0.65 | 0.637 | 0.638 | 0.632 | 0.641
| Wood | 2.95 | 2.747 | 2.13 | 2.613 | 2.31 | 1.898 | 1.482 | 1.504 | 1.541 | 1.652 | 1.704 | 1.747 | 1.764 | 1.838 | 1.849 | 2.21 | 2.342 | 2.651 | 2.781 | 3.163 | 3.449 | 3.778 | 3.668 | 3.686 | 3.663 | 3.648 | 3.646 | 3.781
Dual Systems
| Wood/Electric | 0.259 | 0.319 | 0.124 | 0.215 | 0.218 | 0.237 | 0.281 | 0.266 | 0.268 | 0.272 | 0.275 | 0.278 | 0.281 | 0.284 | 0.287 | 0.29 | 0.293 | 0.295 | 0.298 | 0.3 | 0.303 | 0.306 | 0.304 | 0.303 | 0.297 | 0.298 | 0.295 | 0.296
| Wood/Heating Oil | 9.006 | 8.932 | 9.586 | 7.486 | 7.595 | 8.242 | 9.729 | 9.697 | 9.794 | 9.976 | 10.121 | 10.263 | 10.389 | 10.545 | 10.666 | 10.812 | 10.927 | 11.038 | 11.162 | 11.288 | 11.414 | 11.524 | 11.403 | 11.338 | 11.033 | 11.087 | 10.924 | 10.929
| Natural Gas/Electric | 0 | 0 | 0 | 0 | 0 | 0 | 0 | 0 | 0 | 0 | 0 | 0 | 0 | 0 | 0 | 0 | 0 | 0 | 0 | 0 | 0 | 0 | 0 | 0 | 0 | 0 | 0 | 0
| Heating Oil/Electric | 0 | 0 | 0 | 0 | 0 | 0 | 0.064 | 0.013 | 0.014 | 0.015 | 0.016 | 0.017 | 0.018 | 0.019 | 0.02 | 0.022 | 0.023 | 0.023 | 0.024 | 0.025 | 0.026 | 0.027 | 0.028 | 0.028 | 0.028 | 0.029 | 0.029 | 0.03
Shares (%)
| Heating Oil – Normal Efficiency | 63.4558 | 62.5391 | 60.6505 | 58.982 | 55.8754 | 49.9727 | 44.7795 | 41.2989 | 38.4371 | 35.4038 | 32.85 | 30.1426 | 26.7893 | 24.1566 | 21.7137 | 19.1325 | 15.9779 | 13.4533 | 11.1428 | 8.5158 | 5.8403 | 3.6391 | 2.954 | 2.8061 | 1.761 | 1.8305 | 1.0025 | 0.82051
| Heating Oil – Medium Efficiency | 6.1195 | 8.1451 | 9.9585 | 14.7109 | 17.9451 | 23.9365 | 26.8764 | 30.0195 | 32.6527 | 35.2445 | 37.5138 | 40.0567 | 43.3801 | 45.8228 | 47.9072 | 49.4088 | 51.8554 | 53.3393 | 55.082 | 56.6839 | 58.586 | 60.258 | 61.781 | 62.3366 | 64.3586 | 64.2625 | 65.7109 | 66.2266
| Heating Oil – High Efficiency | 0 | 0 | 0 | 0 | 0 | 0 | 0 | 0 | 0 | 0 | 0 | 0 | 0 | 0 | 0 | 0 | 0 | 0 | 0 | 0 | 0 | 0 | 0 | 0 | 0 | 0 | 0 | 0
| Natural Gas – Normal Efficiency | 0.16615 | 0.18665 | 0.18388 | 0.18085 | 0.18036 | 0.1736 | 0.16943 | 0.16653 | 0.16434 | 0.16309 | 0.16228 | 0.16068 | 0.15821 | 0.1553 | 0.15103 | 0.14545 | 0.13793 | 0.12809 | 0.11615 | 0.1028 | 0.08788 | 0.072981 | 0.057728 | 0.044389 | 0.032263 | 0.023051 | 0.015441 | 0.010004
| Natural Gas – Medium Efficiency | 0.025311 | 0.032871 | 0.046098 | 0.064727 | 0.084222 | 0.093622 | 0.095802 | 0.36856 | 0.56546 | 0.56432 | 0.56621 | 0.56404 | 0.56653 | 0.57181 | 0.56611 | 0.56543 | 0.5668 | 0.56712 | 0.56284 | 0.55727 | 0.55002 | 0.54517 | 0.52818 | 0.51389 | 0.49156 | 0.48451 | 0.46089 | 0.43118
| Natural Gas – High Efficiency | 0.051646 | 0.058732 | 0.062481 | 0.069766 | 0.080097 | 0.085351 | 0.086786 | 0.35193 | 0.58512 | 0.58546 | 0.59091 | 0.59264 | 0.6135 | 0.65333 | 0.66169 | 0.71129 | 0.83093 | 0.99198 | 1.039 | 1.0702 | 1.1017 | 1.1808 | 1.1908 | 1.2032 | 1.1891 | 1.2734 | 1.2564 | 1.2401
| Electric | 1.8323 | 1.8505 | 1.9358 | 2.1128 | 2.169 | 2.2175 | 2.2734 | 2.438 | 2.5438 | 2.5679 | 2.5318 | 2.5136 | 2.5062 | 2.511 | 2.9298 | 3.3545 | 3.7655 | 4.1792 | 4.5693 | 4.9397 | 5.315 | 5.2949 | 5.2107 | 5.1471 | 5.0071 | 4.9846 | 4.8957 | 4.8627
| Heat Pump | 0 | 0.086733 | 0.73716 | 0.99145 | 1.3033 | 1.455 | 1.5555 | 1.5756 | 1.2557 | 1.3478 | 1.4365 | 1.5241 | 1.6041 | 1.6942 | 1.7793 | 1.8647 | 1.9381 | 2.0185 | 2.099 | 2.1708 | 2.243 | 2.3147 | 2.334 | 2.359 | 2.3395 | 2.4002 | 2.406 | 2.4383
| Other1 | 0.95067 | 1.0724 | 1.1186 | 1.1981 | 1.1254 | 1.1122 | 1.1103 | 1.1797 | 1.1493 | 1.1672 | 1.1508 | 1.1425 | 1.1392 | 1.1414 | 1.1294 | 1.1226 | 1.1133 | 1.1067 | 1.0956 | 1.0822 | 1.0719 | 1.0678 | 1.0508 | 1.038 | 1.0098 | 1.0052 | 0.98729 | 0.98065
| Wood | 6.6171 | 5.9596 | 4.5525 | 5.4946 | 4.8463 | 3.8321 | 2.9563 | 2.9609 | 3.0045 | 3.1828 | 3.2619 | 3.309 | 3.2934 | 3.3738 | 3.3397 | 3.9271 | 4.105 | 4.5831 | 4.7356 | 5.3255 | 5.722 | 6.1926 | 5.9277 | 5.8937 | 5.807 | 5.7487 | 5.6945 | 5.7808
Dual Systems
| Wood/Electric | 0.58067 | 0.6923 | 0.26436 | 0.45252 | 0.458 | 0.47842 | 0.5599 | 0.52414 | 0.52267 | 0.52417 | 0.52695 | 0.52704 | 0.52458 | 0.5222 | 0.51852 | 0.51569 | 0.51304 | 0.50996 | 0.50695 | 0.50578 | 0.50301 | 0.5009 | 0.49055 | 0.4838 | 0.47066 | 0.47004 | 0.46154 | 0.4526
| Wood/Heating Oil | 20.2009 | 19.3761 | 20.4901 | 15.7423 | 15.9329 | 16.643 | 19.4099 | 19.09 | 19.0915 | 19.2194 | 19.3775 | 19.4342 | 19.3906 | 19.3618 | 19.2666 | 19.2136 | 19.1566 | 19.0823 | 19.009 | 19.0032 | 18.9354 | 18.8882 | 18.4295 | 18.129 | 17.4887 | 17.4716 | 17.0634 | 16.711
| Natural Gas/Electric | 0 | 0 | 0 | 0 | 0 | 0 | 0 | 0 | 0 | 0 | 0 | 0 | 0 | 0 | 0 | 0 | 0 | 0 | 0 | 0 | 0 | 0 | 0 | 0 | 0 | 0 | 0 | 0
| Heating Oil/Electric | 0 | 0 | 0 | 0 | 0 | 0 | 0.12671 | 0.026235 | 0.027841 | 0.029607 | 0.031399 | 0.033005 | 0.034402 | 0.03579 | 0.037005 | 0.038262 | 0.039469 | 0.0406 | 0.041694 | 0.042903 | 0.04394 | 0.044989 | 0.04499 | 0.045318 | 0.044697 | 0.045639 | 0.045496 | 0.045456
1) “Other” includes coal and propane.

## Table 22
Back to Main Menu
Residential Sector
Prince Edward Island
Table 22: Single Detached Heating System Stock by Heating System Type
|  | 1990 | 1991 | 1992 | 1993 | 1994 | 1995 | 1996 | 1997 | 1998 | 1999 | 2000 | 2001 | 2002 | 2003 | 2004 | 2005 | 2006 | 2007 | 2008 | 2009 | 2010 | 2011 | 2012 | 2013 | 2014 | 2015 | 2016 | 2017
| Total Single Detached Heating System Stock (thousands) | 32.344 | 33.411 | 33.801 | 34.16 | 34.098 | 35.318 | 35.709 | 36.126 | 36.455 | 36.868 | 37.092 | 37.5 | 38.068 | 38.693 | 39.317 | 39.896 | 40.36 | 40.872 | 41.395 | 41.754 | 42.126 | 42.452 | 42.796 | 43.062 | 43.275 | 43.513 | 43.753 | 44.521
Heating System Stock by Heating System Type (thousands)
| Heating Oil – Normal Efficiency | 19.527 | 19.89 | 19.395 | 19.394 | 18.296 | 16.774 | 14.845 | 13.78 | 12.815 | 11.807 | 10.872 | 9.916 | 8.732 | 7.854 | 7.009 | 6.108 | 4.92 | 3.954 | 3.091 | 2.022 | 0.964 | 0 | 0 | 0 | 0 | 0 | 0 | 0
| Heating Oil – Medium Efficiency | 1.922 | 2.667 | 3.294 | 4.841 | 5.883 | 8.206 | 9.334 | 10.599 | 11.702 | 12.858 | 13.837 | 15.007 | 16.559 | 17.805 | 18.915 | 19.775 | 20.966 | 21.826 | 22.769 | 23.611 | 24.53 | 25.438 | 26.057 | 26.429 | 27.12 | 27.262 | 27.767 | 28.433
| Heating Oil – High Efficiency | 0 | 0 | 0 | 0 | 0 | 0 | 0 | 0 | 0 | 0 | 0 | 0 | 0 | 0 | 0 | 0 | 0 | 0 | 0 | 0 | 0 | 0 | 0 | 0 | 0 | 0 | 0 | 0
| Natural Gas – Normal Efficiency | 0.053 | 0.061 | 0.061 | 0.061 | 0.061 | 0.061 | 0.06 | 0.06 | 0.06 | 0.06 | 0.06 | 0.06 | 0.06 | 0.06 | 0.06 | 0.058 | 0.056 | 0.053 | 0.048 | 0.043 | 0.038 | 0.032 | 0.025 | 0.019 | 0.014 | 0.01 | 0.007 | 0.004
| Natural Gas – Medium Efficiency | 0.009 | 0.012 | 0.016 | 0.023 | 0.029 | 0.033 | 0.034 | 0.128 | 0.197 | 0.199 | 0.201 | 0.202 | 0.206 | 0.21 | 0.211 | 0.214 | 0.215 | 0.214 | 0.215 | 0.214 | 0.213 | 0.212 | 0.206 | 0.201 | 0.191 | 0.187 | 0.177 | 0.168
| Natural Gas – High Efficiency | 0.018 | 0.021 | 0.022 | 0.025 | 0.029 | 0.032 | 0.033 | 0.134 | 0.224 | 0.227 | 0.231 | 0.234 | 0.246 | 0.266 | 0.274 | 0.299 | 0.354 | 0.428 | 0.455 | 0.474 | 0.495 | 0.535 | 0.544 | 0.552 | 0.544 | 0.584 | 0.577 | 0.579
| Electric | 0.593 | 0.618 | 0.654 | 0.722 | 0.74 | 0.783 | 0.808 | 0.877 | 0.924 | 0.944 | 0.937 | 0.941 | 0.953 | 0.971 | 1.151 | 1.338 | 1.52 | 1.708 | 1.891 | 2.062 | 2.238 | 2.246 | 2.215 | 2.192 | 2.12 | 2.119 | 2.077 | 2.092
| Heat Pump | 0 | 0.04 | 0.29 | 0.375 | 0.51 | 0.623 | 0.602 | 0.621 | 0.518 | 0.563 | 0.604 | 0.648 | 0.691 | 0.743 | 0.793 | 0.845 | 0.89 | 0.94 | 0.993 | 1.038 | 1.088 | 1.137 | 1.162 | 1.187 | 1.187 | 1.226 | 1.239 | 1.284
| Other1 | 0.307 | 0.358 | 0.378 | 0.409 | 0.384 | 0.393 | 0.395 | 0.425 | 0.417 | 0.429 | 0.426 | 0.427 | 0.433 | 0.441 | 0.444 | 0.448 | 0.449 | 0.452 | 0.453 | 0.451 | 0.451 | 0.453 | 0.447 | 0.443 | 0.427 | 0.427 | 0.419 | 0.422
| Wood | 1.083 | 0.922 | 0.443 | 0.967 | 0.717 | 0.329 | 0 | 0 | 0 | 0 | 0 | 0 | 0 | 0 | 0 | 0.206 | 0.273 | 0.47 | 0.532 | 0.767 | 0.913 | 1.096 | 0.96 | 0.924 | 0.862 | 0.833 | 0.79 | 0.834
Dual Systems
| Wood/Electric | 0.196 | 0.257 | 0.054 | 0.163 | 0.165 | 0.179 | 0.212 | 0.197 | 0.198 | 0.201 | 0.204 | 0.206 | 0.208 | 0.21 | 0.212 | 0.214 | 0.216 | 0.217 | 0.219 | 0.221 | 0.223 | 0.224 | 0.221 | 0.219 | 0.213 | 0.213 | 0.21 | 0.209
| Wood/Heating Oil | 8.637 | 8.565 | 9.193 | 7.179 | 7.284 | 7.904 | 9.324 | 9.294 | 9.387 | 9.564 | 9.704 | 9.84 | 9.961 | 10.112 | 10.227 | 10.368 | 10.479 | 10.585 | 10.704 | 10.825 | 10.946 | 11.051 | 10.931 | 10.868 | 10.569 | 10.622 | 10.462 | 10.466
| Natural Gas/Electric | 0 | 0 | 0 | 0 | 0 | 0 | 0 | 0 | 0 | 0 | 0 | 0 | 0 | 0 | 0 | 0 | 0 | 0 | 0 | 0 | 0 | 0 | 0 | 0 | 0 | 0 | 0 | 0
| Heating Oil/Electric | 0 | 0 | 0 | 0 | 0 | 0 | 0.064 | 0.013 | 0.014 | 0.015 | 0.016 | 0.017 | 0.018 | 0.019 | 0.02 | 0.022 | 0.023 | 0.023 | 0.024 | 0.025 | 0.026 | 0.027 | 0.028 | 0.028 | 0.028 | 0.029 | 0.029 | 0.03
Shares (%)
| Heating Oil – Normal Efficiency | 60.3731 | 59.5319 | 57.3805 | 56.7755 | 53.6566 | 47.4935 | 41.5722 | 38.1439 | 35.1517 | 32.0248 | 29.312 | 26.442 | 22.9392 | 20.2979 | 17.8281 | 15.3103 | 12.1904 | 9.6734 | 7.4677 | 4.8425 | 2.2895 | 0 | 0 | 0 | 0 | 0 | 0 | 0
| Heating Oil – Medium Efficiency | 5.9433 | 7.981 | 9.7461 | 14.1716 | 17.2536 | 23.2336 | 26.1382 | 29.3378 | 32.0999 | 34.8754 | 37.3047 | 40.0187 | 43.4996 | 46.0151 | 48.1093 | 49.5661 | 51.9466 | 53.4019 | 55.0037 | 56.5472 | 58.2314 | 59.9223 | 60.8865 | 61.3746 | 62.6684 | 62.6534 | 63.4627 | 63.8647
| Heating Oil – High Efficiency | 0 | 0 | 0 | 0 | 0 | 0 | 0 | 0 | 0 | 0 | 0 | 0 | 0 | 0 | 0 | 0 | 0 | 0 | 0 | 0 | 0 | 0 | 0 | 0 | 0 | 0 | 0 | 0
| Natural Gas – Normal Efficiency | 0.16368 | 0.18354 | 0.18139 | 0.17945 | 0.17972 | 0.17349 | 0.16868 | 0.16616 | 0.16416 | 0.16327 | 0.16258 | 0.16104 | 0.15848 | 0.15573 | 0.15143 | 0.14614 | 0.13881 | 0.12901 | 0.11716 | 0.10389 | 0.08922 | 0.074314 | 0.058775 | 0.045201 | 0.032654 | 0.023306 | 0.015565 | 0.0101
| Natural Gas – Medium Efficiency | 0.026789 | 0.03475 | 0.047823 | 0.06628 | 0.085519 | 0.094698 | 0.096307 | 0.3545 | 0.53907 | 0.53915 | 0.54117 | 0.53913 | 0.54016 | 0.54397 | 0.53771 | 0.53565 | 0.53178 | 0.52436 | 0.51849 | 0.51239 | 0.50592 | 0.49857 | 0.48077 | 0.46595 | 0.44121 | 0.42962 | 0.40528 | 0.37671
| Natural Gas – High Efficiency | 0.054705 | 0.062185 | 0.066309 | 0.074332 | 0.085492 | 0.091201 | 0.092388 | 0.37 | 0.61447 | 0.61603 | 0.62214 | 0.62419 | 0.64571 | 0.68814 | 0.6969 | 0.75052 | 0.87758 | 1.0478 | 1.0993 | 1.1349 | 1.1739 | 1.2612 | 1.2708 | 1.2827 | 1.2579 | 1.3423 | 1.318 | 1.3006
| Electric | 1.8322 | 1.8504 | 1.9357 | 2.1127 | 2.1689 | 2.2173 | 2.262 | 2.4272 | 2.5334 | 2.5617 | 2.5271 | 2.5099 | 2.5026 | 2.5098 | 2.9277 | 3.3541 | 3.765 | 4.1786 | 4.5685 | 4.9387 | 5.3134 | 5.2916 | 5.1768 | 5.0912 | 4.8982 | 4.8703 | 4.7466 | 4.6992
| Heat Pump | 0 | 0.11966 | 0.85746 | 1.0965 | 1.4947 | 1.7636 | 1.6847 | 1.718 | 1.4208 | 1.527 | 1.6279 | 1.7284 | 1.8165 | 1.9202 | 2.0171 | 2.1192 | 2.2053 | 2.3002 | 2.3977 | 2.4857 | 2.5835 | 2.6776 | 2.7155 | 2.7555 | 2.7418 | 2.8164 | 2.8329 | 2.883
| Other1 | 0.95065 | 1.0724 | 1.1186 | 1.198 | 1.1253 | 1.1121 | 1.1047 | 1.1744 | 1.1446 | 1.1644 | 1.1487 | 1.1409 | 1.1375 | 1.1408 | 1.1286 | 1.1225 | 1.1132 | 1.1065 | 1.0954 | 1.082 | 1.0715 | 1.0671 | 1.044 | 1.0267 | 0.98781 | 0.98217 | 0.95723 | 0.94766
| Wood | 3.3473 | 2.7591 | 1.3103 | 2.8313 | 2.1037 | 0.9328 | 0 | 0 | 0 | 0 | 0 | 0 | 0 | 0 | 0 | 0.51657 | 0.67739 | 1.1503 | 1.2852 | 1.8366 | 2.1668 | 2.5824 | 2.2422 | 2.1451 | 1.9908 | 1.9153 | 1.8053 | 1.8738
Dual Systems
| Wood/Electric | 0.60587 | 0.76841 | 0.15988 | 0.47688 | 0.48469 | 0.50779 | 0.59244 | 0.54569 | 0.54421 | 0.54633 | 0.54908 | 0.5489 | 0.54554 | 0.54313 | 0.53887 | 0.53671 | 0.53458 | 0.53166 | 0.52928 | 0.52915 | 0.52884 | 0.52837 | 0.51705 | 0.50953 | 0.49183 | 0.4903 | 0.47907 | 0.46984
| Wood/Heating Oil | 26.7024 | 25.6366 | 27.1959 | 21.0174 | 21.3616 | 22.3798 | 26.1106 | 25.7255 | 25.7485 | 25.9403 | 26.1606 | 26.2403 | 26.1663 | 26.1349 | 26.0122 | 25.9882 | 25.9636 | 25.8988 | 25.8585 | 25.926 | 25.9832 | 26.0319 | 25.5425 | 25.2378 | 24.4241 | 24.4104 | 23.9108 | 23.5077
| Natural Gas/Electric | 0 | 0 | 0 | 0 | 0 | 0 | 0 | 0 | 0 | 0 | 0 | 0 | 0 | 0 | 0 | 0 | 0 | 0 | 0 | 0 | 0 | 0 | 0 | 0 | 0 | 0 | 0 | 0
| Heating Oil/Electric | 0 | 0 | 0 | 0 | 0 | 0 | 0.17787 | 0.036888 | 0.039177 | 0.041683 | 0.044214 | 0.046478 | 0.048418 | 0.050379 | 0.052103 | 0.053967 | 0.055781 | 0.05746 | 0.059144 | 0.061036 | 0.062874 | 0.06466 | 0.065045 | 0.065817 | 0.06516 | 0.066557 | 0.06657 | 0.066771
1) “Other” includes coal and propane.

## Table 23
Back to Main Menu
Residential Sector
Prince Edward Island
Table 23: Single Attached Heating System Stock by Heating System Type
|  | 1990 | 1991 | 1992 | 1993 | 1994 | 1995 | 1996 | 1997 | 1998 | 1999 | 2000 | 2001 | 2002 | 2003 | 2004 | 2005 | 2006 | 2007 | 2008 | 2009 | 2010 | 2011 | 2012 | 2013 | 2014 | 2015 | 2016 | 2017
| Total Single Attached Heating System Stock (thousands) | 2.431 | 2.548 | 2.614 | 2.677 | 2.733 | 2.839 | 2.905 | 2.973 | 3.034 | 3.101 | 3.152 | 3.23 | 3.364 | 3.478 | 3.619 | 3.799 | 3.944 | 4.055 | 4.166 | 4.257 | 4.397 | 4.515 | 4.676 | 4.839 | 4.916 | 4.981 | 5.108 | 5.389
Heating System Stock by Heating System Type (thousands)
| Heating Oil – Normal Efficiency | 1.755 | 1.807 | 1.834 | 1.785 | 1.726 | 1.656 | 1.594 | 1.514 | 1.438 | 1.367 | 1.303 | 1.232 | 1.136 | 1.089 | 1.01 | 0.947 | 0.866 | 0.807 | 0.741 | 0.667 | 0.573 | 0.519 | 0.426 | 0.409 | 0.277 | 0.275 | 0.147 | 0.087
| Heating Oil – Medium Efficiency | 0.153 | 0.215 | 0.268 | 0.401 | 0.521 | 0.694 | 0.816 | 0.933 | 1.04 | 1.148 | 1.246 | 1.377 | 1.585 | 1.714 | 1.899 | 2.065 | 2.237 | 2.343 | 2.475 | 2.579 | 2.748 | 2.87 | 3.097 | 3.239 | 3.429 | 3.477 | 3.702 | 3.978
| Heating Oil – High Efficiency | 0 | 0 | 0 | 0 | 0 | 0 | 0 | 0 | 0 | 0 | 0 | 0 | 0 | 0 | 0 | 0 | 0 | 0 | 0 | 0 | 0 | 0 | 0 | 0 | 0 | 0 | 0 | 0
| Natural Gas – Normal Efficiency | 0.004 | 0.004 | 0.004 | 0.004 | 0.004 | 0.004 | 0.004 | 0.004 | 0.004 | 0.004 | 0.004 | 0.004 | 0.004 | 0.004 | 0.004 | 0.004 | 0.004 | 0.004 | 0.004 | 0.003 | 0.003 | 0.002 | 0.002 | 0.002 | 0.001 | 0.001 | 0.001 | 0
| Natural Gas – Medium Efficiency | 0.001 | 0.001 | 0.001 | 0.002 | 0.002 | 0.003 | 0.003 | 0.011 | 0.016 | 0.016 | 0.017 | 0.017 | 0.017 | 0.017 | 0.017 | 0.018 | 0.018 | 0.018 | 0.018 | 0.018 | 0.018 | 0.018 | 0.017 | 0.017 | 0.017 | 0.017 | 0.017 | 0.016
| Natural Gas – High Efficiency | 0.001 | 0.001 | 0.002 | 0.002 | 0.002 | 0.002 | 0.003 | 0.011 | 0.019 | 0.019 | 0.019 | 0.019 | 0.02 | 0.022 | 0.023 | 0.025 | 0.031 | 0.038 | 0.041 | 0.043 | 0.045 | 0.049 | 0.052 | 0.054 | 0.056 | 0.061 | 0.062 | 0.064
| Electric | 0.045 | 0.047 | 0.051 | 0.057 | 0.059 | 0.063 | 0.067 | 0.073 | 0.078 | 0.08 | 0.08 | 0.082 | 0.085 | 0.088 | 0.106 | 0.128 | 0.149 | 0.17 | 0.191 | 0.211 | 0.234 | 0.24 | 0.248 | 0.257 | 0.261 | 0.265 | 0.271 | 0.286
| Heat Pump | 0 | 0 | 0 | 0 | 0 | 0 | 0 | 0 | 0 | 0 | 0 | 0 | 0 | 0 | 0 | 0 | 0 | 0 | 0 | 0 | 0 | 0 | 0 | 0 | 0 | 0 | 0 | 0
| Other1 | 0.024 | 0.027 | 0.03 | 0.032 | 0.031 | 0.031 | 0.033 | 0.035 | 0.035 | 0.036 | 0.036 | 0.037 | 0.038 | 0.04 | 0.041 | 0.043 | 0.044 | 0.045 | 0.046 | 0.046 | 0.047 | 0.048 | 0.05 | 0.052 | 0.052 | 0.053 | 0.055 | 0.058
| Wood | 0.391 | 0.387 | 0.362 | 0.346 | 0.338 | 0.332 | 0.321 | 0.328 | 0.339 | 0.365 | 0.38 | 0.395 | 0.412 | 0.435 | 0.449 | 0.5 | 0.526 | 0.559 | 0.58 | 0.618 | 0.655 | 0.694 | 0.707 | 0.733 | 0.745 | 0.754 | 0.774 | 0.819
Dual Systems
| Wood/Electric | 0 | 0 | 0 | 0 | 0 | 0 | 0 | 0 | 0 | 0 | 0 | 0 | 0 | 0 | 0 | 0 | 0 | 0 | 0 | 0 | 0 | 0 | 0 | 0 | 0 | 0 | 0 | 0
| Wood/Heating Oil | 0.059 | 0.058 | 0.062 | 0.049 | 0.049 | 0.054 | 0.064 | 0.064 | 0.065 | 0.065 | 0.066 | 0.067 | 0.068 | 0.069 | 0.07 | 0.07 | 0.071 | 0.072 | 0.073 | 0.074 | 0.074 | 0.075 | 0.076 | 0.077 | 0.078 | 0.078 | 0.079 | 0.08
| Natural Gas/Electric | 0 | 0 | 0 | 0 | 0 | 0 | 0 | 0 | 0 | 0 | 0 | 0 | 0 | 0 | 0 | 0 | 0 | 0 | 0 | 0 | 0 | 0 | 0 | 0 | 0 | 0 | 0 | 0
| Heating Oil/Electric | 0 | 0 | 0 | 0 | 0 | 0 | 0 | 0 | 0 | 0 | 0 | 0 | 0 | 0 | 0 | 0 | 0 | 0 | 0 | 0 | 0 | 0 | 0 | 0 | 0 | 0 | 0 | 0
Shares (%)
| Heating Oil – Normal Efficiency | 72.1869 | 70.9181 | 70.1725 | 66.6656 | 63.158 | 58.3296 | 54.8778 | 50.9148 | 47.4069 | 44.0739 | 41.3472 | 38.1521 | 33.756 | 31.304 | 27.9025 | 24.9279 | 21.9516 | 19.9009 | 17.7757 | 15.6574 | 13.0267 | 11.486 | 9.1122 | 8.4425 | 5.6359 | 5.5237 | 2.8762 | 1.6203
| Heating Oil – Medium Efficiency | 6.3109 | 8.4292 | 10.2578 | 14.9944 | 19.0466 | 24.4297 | 28.0934 | 31.3842 | 34.2813 | 37.012 | 39.5268 | 42.6176 | 47.0965 | 49.2823 | 52.4567 | 54.3455 | 56.702 | 57.7789 | 59.4017 | 60.5772 | 62.5028 | 63.5695 | 66.2269 | 66.929 | 69.7399 | 69.7947 | 72.4764 | 73.8185
| Heating Oil – High Efficiency | 0 | 0 | 0 | 0 | 0 | 0 | 0 | 0 | 0 | 0 | 0 | 0 | 0 | 0 | 0 | 0 | 0 | 0 | 0 | 0 | 0 | 0 | 0 | 0 | 0 | 0 | 0 | 0
| Natural Gas – Normal Efficiency | 0.15509 | 0.17306 | 0.16867 | 0.16464 | 0.16126 | 0.15521 | 0.15168 | 0.14742 | 0.14386 | 0.14076 | 0.13848 | 0.13516 | 0.12969 | 0.12492 | 0.11882 | 0.11076 | 0.10271 | 0.094269 | 0.084682 | 0.074429 | 0.06274 | 0.051575 | 0.040759 | 0.031103 | 0.023163 | 0.016516 | 0.011109 | 0.007028
| Natural Gas – Medium Efficiency | 0.025547 | 0.033192 | 0.045832 | 0.063711 | 0.081548 | 0.090632 | 0.092886 | 0.35395 | 0.53694 | 0.5284 | 0.52416 | 0.51469 | 0.50346 | 0.49792 | 0.48152 | 0.46362 | 0.44932 | 0.43679 | 0.42646 | 0.41634 | 0.40196 | 0.38942 | 0.37399 | 0.35875 | 0.3496 | 0.33995 | 0.32313 | 0.29324
| Natural Gas – High Efficiency | 0.051897 | 0.058746 | 0.062107 | 0.06936 | 0.078987 | 0.084696 | 0.086555 | 0.36745 | 0.61108 | 0.60284 | 0.60184 | 0.59539 | 0.60285 | 0.6342 | 0.63009 | 0.66313 | 0.77556 | 0.93698 | 0.97814 | 1.0038 | 1.0228 | 1.0957 | 1.1078 | 1.1149 | 1.1317 | 1.2256 | 1.218 | 1.1823
| Electric | 1.8324 | 1.8507 | 1.9361 | 2.1132 | 2.1695 | 2.218 | 2.3018 | 2.465 | 2.5697 | 2.5838 | 2.5444 | 2.5239 | 2.5172 | 2.5167 | 2.9388 | 3.3608 | 3.7735 | 4.1885 | 4.5799 | 4.9516 | 5.3286 | 5.3123 | 5.3131 | 5.314 | 5.314 | 5.3098 | 5.3114 | 5.3152
| Heat Pump | 0 | 0 | 0 | 0 | 0 | 0 | 0 | 0 | 0 | 0 | 0 | 0 | 0 | 0 | 0 | 0 | 0 | 0 | 0 | 0 | 0 | 0 | 0 | 0 | 0 | 0 | 0 | 0
| Other1 | 0.95077 | 1.0725 | 1.1188 | 1.1983 | 1.1256 | 1.1124 | 1.1241 | 1.1927 | 1.161 | 1.1744 | 1.1565 | 1.1472 | 1.1442 | 1.144 | 1.1329 | 1.1247 | 1.1157 | 1.1091 | 1.0982 | 1.0848 | 1.0746 | 1.0713 | 1.0715 | 1.0717 | 1.0717 | 1.0708 | 1.0711 | 1.0719
| Wood | 16.0781 | 15.1855 | 13.8542 | 12.9129 | 12.3714 | 11.6923 | 11.0582 | 11.0228 | 11.162 | 11.7756 | 12.06 | 12.2378 | 12.2315 | 12.52 | 12.4161 | 13.1504 | 13.325 | 13.7812 | 13.9095 | 14.5066 | 14.8879 | 15.3588 | 15.1278 | 15.1492 | 15.1533 | 15.1433 | 15.1593 | 15.2027
Dual Systems
| Wood/Electric | 0 | 0 | 0 | 0 | 0 | 0 | 0 | 0 | 0 | 0 | 0 | 0 | 0 | 0 | 0 | 0 | 0 | 0 | 0 | 0 | 0 | 0 | 0 | 0 | 0 | 0 | 0 | 0
| Wood/Heating Oil | 2.4084 | 2.2789 | 2.384 | 1.8179 | 1.807 | 1.8875 | 2.2136 | 2.1517 | 2.1272 | 2.1083 | 2.1006 | 2.0762 | 2.0185 | 1.9759 | 1.9225 | 1.8533 | 1.8047 | 1.7733 | 1.7457 | 1.7279 | 1.6919 | 1.6653 | 1.626 | 1.5888 | 1.5808 | 1.5757 | 1.5533 | 1.4888
| Natural Gas/Electric | 0 | 0 | 0 | 0 | 0 | 0 | 0 | 0 | 0 | 0 | 0 | 0 | 0 | 0 | 0 | 0 | 0 | 0 | 0 | 0 | 0 | 0 | 0 | 0 | 0 | 0 | 0 | 0
| Heating Oil/Electric | 0 | 0 | 0 | 0 | 0 | 0 | 0 | 0 | 0 | 0 | 0 | 0 | 0 | 0 | 0 | 0 | 0 | 0 | 0 | 0 | 0 | 0 | 0 | 0 | 0 | 0 | 0 | 0
1) “Other” includes coal and propane.

## Table 24
Back to Main Menu
Residential Sector
Prince Edward Island
Table 24: Apartments Heating System Stock by Heating System Type
|  | 1990 | 1991 | 1992 | 1993 | 1994 | 1995 | 1996 | 1997 | 1998 | 1999 | 2000 | 2001 | 2002 | 2003 | 2004 | 2005 | 2006 | 2007 | 2008 | 2009 | 2010 | 2011 | 2012 | 2013 | 2014 | 2015 | 2016 | 2017
| Total Apartments Heating System Stock (thousands) | 7.664 | 7.918 | 8.114 | 8.436 | 8.559 | 8.992 | 9.106 | 9.257 | 9.34 | 9.433 | 9.462 | 9.526 | 9.554 | 9.66 | 9.745 | 9.859 | 9.988 | 10.133 | 10.338 | 10.545 | 10.884 | 11.152 | 11.483 | 11.687 | 11.929 | 11.98 | 12.158 | 12.434
Heating System Stock by Heating System Type (thousands)
| Heating Oil – Normal Efficiency | 5.558 | 5.652 | 5.719 | 5.517 | 5.335 | 5.106 | 4.952 | 4.706 | 4.504 | 4.319 | 4.166 | 4.022 | 3.823 | 3.62 | 3.469 | 3.247 | 2.952 | 2.717 | 2.472 | 2.209 | 1.9 | 1.692 | 1.402 | 1.346 | 0.834 | 0.886 | 0.495 | 0.449
| Heating Oil – Medium Efficiency | 0.523 | 0.694 | 0.874 | 1.426 | 1.755 | 2.396 | 2.674 | 2.981 | 3.195 | 3.397 | 3.551 | 3.735 | 3.957 | 4.218 | 4.409 | 4.61 | 4.942 | 5.191 | 5.543 | 5.867 | 6.359 | 6.717 | 7.288 | 7.498 | 8.195 | 8.173 | 8.702 | 8.961
| Heating Oil – High Efficiency | 0 | 0 | 0 | 0 | 0 | 0 | 0 | 0 | 0 | 0 | 0 | 0 | 0 | 0 | 0 | 0 | 0 | 0 | 0 | 0 | 0 | 0 | 0 | 0 | 0 | 0 | 0 | 0
| Natural Gas – Normal Efficiency | 0.012 | 0.014 | 0.014 | 0.014 | 0.014 | 0.014 | 0.014 | 0.014 | 0.014 | 0.014 | 0.014 | 0.014 | 0.014 | 0.014 | 0.014 | 0.013 | 0.013 | 0.012 | 0.011 | 0.01 | 0.009 | 0.007 | 0.006 | 0.005 | 0.004 | 0.003 | 0.002 | 0.001
| Natural Gas – Medium Efficiency | 0.002 | 0.003 | 0.004 | 0.005 | 0.007 | 0.008 | 0.009 | 0.033 | 0.051 | 0.051 | 0.051 | 0.052 | 0.052 | 0.054 | 0.054 | 0.054 | 0.054 | 0.054 | 0.054 | 0.054 | 0.054 | 0.054 | 0.054 | 0.053 | 0.053 | 0.052 | 0.05 | 0.048
| Natural Gas – High Efficiency | 0.004 | 0.005 | 0.005 | 0.006 | 0.007 | 0.008 | 0.008 | 0.034 | 0.058 | 0.058 | 0.059 | 0.06 | 0.063 | 0.068 | 0.069 | 0.076 | 0.089 | 0.108 | 0.114 | 0.119 | 0.125 | 0.136 | 0.141 | 0.146 | 0.15 | 0.163 | 0.165 | 0.168
| Electric | 0.14 | 0.147 | 0.157 | 0.178 | 0.186 | 0.199 | 0.21 | 0.228 | 0.24 | 0.244 | 0.241 | 0.24 | 0.24 | 0.243 | 0.286 | 0.331 | 0.376 | 0.423 | 0.472 | 0.521 | 0.579 | 0.591 | 0.609 | 0.62 | 0.632 | 0.635 | 0.644 | 0.659
| Heat Pump | 0 | 0 | 0 | 0 | 0 | 0 | 0 | 0 | 0 | 0 | 0 | 0 | 0 | 0 | 0 | 0 | 0 | 0 | 0 | 0 | 0 | 0 | 0 | 0 | 0 | 0 | 0 | 0
| Other1 | 0.073 | 0.085 | 0.09 | 0.101 | 0.096 | 0.1 | 0.103 | 0.111 | 0.108 | 0.111 | 0.109 | 0.109 | 0.109 | 0.11 | 0.11 | 0.11 | 0.111 | 0.112 | 0.113 | 0.114 | 0.117 | 0.119 | 0.123 | 0.125 | 0.128 | 0.128 | 0.13 | 0.133
| Wood | 1.234 | 1.203 | 1.122 | 1.091 | 1.06 | 1.054 | 1.009 | 1.021 | 1.042 | 1.109 | 1.138 | 1.16 | 1.159 | 1.197 | 1.194 | 1.276 | 1.308 | 1.372 | 1.412 | 1.503 | 1.594 | 1.685 | 1.709 | 1.74 | 1.778 | 1.783 | 1.81 | 1.854
Dual Systems
| Wood/Electric | 0.063 | 0.062 | 0.07 | 0.052 | 0.053 | 0.058 | 0.069 | 0.069 | 0.07 | 0.071 | 0.072 | 0.072 | 0.073 | 0.074 | 0.075 | 0.076 | 0.077 | 0.078 | 0.079 | 0.079 | 0.08 | 0.081 | 0.082 | 0.083 | 0.084 | 0.085 | 0.086 | 0.087
| Wood/Heating Oil | 0.054 | 0.054 | 0.058 | 0.045 | 0.046 | 0.049 | 0.059 | 0.059 | 0.06 | 0.06 | 0.061 | 0.062 | 0.063 | 0.063 | 0.064 | 0.065 | 0.066 | 0.066 | 0.067 | 0.068 | 0.069 | 0.069 | 0.07 | 0.071 | 0.072 | 0.072 | 0.073 | 0.074
| Natural Gas/Electric | 0 | 0 | 0 | 0 | 0 | 0 | 0 | 0 | 0 | 0 | 0 | 0 | 0 | 0 | 0 | 0 | 0 | 0 | 0 | 0 | 0 | 0 | 0 | 0 | 0 | 0 | 0 | 0
| Heating Oil/Electric | 0 | 0 | 0 | 0 | 0 | 0 | 0 | 0 | 0 | 0 | 0 | 0 | 0 | 0 | 0 | 0 | 0 | 0 | 0 | 0 | 0 | 0 | 0 | 0 | 0 | 0 | 0 | 0
Shares (%)
| Heating Oil – Normal Efficiency | 72.5207 | 71.3788 | 70.4886 | 65.3993 | 62.3325 | 56.7773 | 54.3786 | 50.844 | 48.2163 | 45.7799 | 44.029 | 42.2199 | 40.0177 | 37.4695 | 35.6004 | 32.9365 | 29.5514 | 26.8112 | 23.9115 | 20.9503 | 17.4569 | 15.1732 | 12.206 | 11.5202 | 6.9901 | 7.3994 | 4.0704 | 3.6133
| Heating Oil – Medium Efficiency | 6.8262 | 8.7643 | 10.774 | 16.9012 | 20.5057 | 26.6503 | 29.3704 | 32.2071 | 34.2042 | 36.0154 | 37.5339 | 39.2068 | 41.4226 | 43.6626 | 45.2476 | 46.7602 | 49.4838 | 51.2298 | 53.616 | 55.6355 | 58.4224 | 60.2297 | 63.4677 | 64.157 | 68.7027 | 68.2265 | 71.5751 | 72.0661
| Heating Oil – High Efficiency | 0 | 0 | 0 | 0 | 0 | 0 | 0 | 0 | 0 | 0 | 0 | 0 | 0 | 0 | 0 | 0 | 0 | 0 | 0 | 0 | 0 | 0 | 0 | 0 | 0 | 0 | 0 | 0
| Natural Gas – Normal Efficiency | 0.15874 | 0.17875 | 0.1744 | 0.16771 | 0.16527 | 0.15729 | 0.15533 | 0.15197 | 0.14995 | 0.14848 | 0.14802 | 0.14702 | 0.14642 | 0.14417 | 0.14136 | 0.13661 | 0.12971 | 0.12051 | 0.10886 | 0.095694 | 0.080564 | 0.066232 | 0.052535 | 0.04068 | 0.030112 | 0.021639 | 0.014698 | 0.00959
| Natural Gas – Medium Efficiency | 0.026069 | 0.034052 | 0.046705 | 0.063887 | 0.082098 | 0.090284 | 0.093468 | 0.3551 | 0.54189 | 0.5396 | 0.54224 | 0.54167 | 0.5491 | 0.55385 | 0.55181 | 0.54999 | 0.54524 | 0.53675 | 0.52708 | 0.51536 | 0.49779 | 0.48324 | 0.46665 | 0.45494 | 0.44118 | 0.43253 | 0.41517 | 0.3882
| Natural Gas – High Efficiency | 0.053091 | 0.060621 | 0.063999 | 0.070281 | 0.080305 | 0.085106 | 0.087825 | 0.36924 | 0.61679 | 0.61565 | 0.62251 | 0.62627 | 0.65529 | 0.69893 | 0.7131 | 0.76708 | 0.893 | 1.0615 | 1.1057 | 1.1297 | 1.1445 | 1.2154 | 1.2291 | 1.2507 | 1.2587 | 1.3601 | 1.3606 | 1.3534
| Electric | 1.8323 | 1.8506 | 1.9359 | 2.1131 | 2.1694 | 2.2179 | 2.3016 | 2.4648 | 2.5693 | 2.5829 | 2.5431 | 2.5221 | 2.5143 | 2.5131 | 2.9336 | 3.3534 | 3.7643 | 4.1778 | 4.5682 | 4.9392 | 5.3159 | 5.3 | 5.3009 | 5.301 | 5.3019 | 5.2973 | 5.2986 | 5.3007
| Heat Pump | 0 | 0 | 0 | 0 | 0 | 0 | 0 | 0 | 0 | 0 | 0 | 0 | 0 | 0 | 0 | 0 | 0 | 0 | 0 | 0 | 0 | 0 | 0 | 0 | 0 | 0 | 0 | 0
| Other1 | 0.95072 | 1.0725 | 1.1187 | 1.1983 | 1.1256 | 1.1124 | 1.124 | 1.1926 | 1.1608 | 1.1741 | 1.156 | 1.1464 | 1.1429 | 1.1423 | 1.1309 | 1.1222 | 1.1129 | 1.1063 | 1.0954 | 1.0821 | 1.072 | 1.0688 | 1.069 | 1.069 | 1.0692 | 1.0683 | 1.0686 | 1.069
| Wood | 16.1063 | 15.1956 | 13.8307 | 12.9338 | 12.3866 | 11.719 | 11.078 | 11.0307 | 11.1566 | 11.7554 | 12.0232 | 12.1794 | 12.1283 | 12.3908 | 12.2518 | 12.9447 | 13.0936 | 13.5361 | 13.6594 | 14.256 | 14.6415 | 15.1133 | 14.8821 | 14.8891 | 14.9013 | 14.8819 | 14.8896 | 14.9075
Dual Systems
| Wood/Electric | 0.8208 | 0.78798 | 0.85816 | 0.61996 | 0.61998 | 0.64039 | 0.75887 | 0.74661 | 0.74654 | 0.74897 | 0.75636 | 0.76092 | 0.76804 | 0.76877 | 0.77144 | 0.77144 | 0.76979 | 0.76662 | 0.76013 | 0.75391 | 0.73897 | 0.72912 | 0.7162 | 0.71154 | 0.70491 | 0.70894 | 0.70626 | 0.69823
| Wood/Heating Oil | 0.70506 | 0.67688 | 0.70889 | 0.53254 | 0.53256 | 0.55009 | 0.65187 | 0.63788 | 0.63765 | 0.63956 | 0.64571 | 0.64945 | 0.65537 | 0.65584 | 0.65797 | 0.65782 | 0.65627 | 0.65344 | 0.64777 | 0.64234 | 0.62949 | 0.62098 | 0.60986 | 0.60579 | 0.60003 | 0.60336 | 0.60097 | 0.59404
| Natural Gas/Electric | 0 | 0 | 0 | 0 | 0 | 0 | 0 | 0 | 0 | 0 | 0 | 0 | 0 | 0 | 0 | 0 | 0 | 0 | 0 | 0 | 0 | 0 | 0 | 0 | 0 | 0 | 0 | 0
| Heating Oil/Electric | 0 | 0 | 0 | 0 | 0 | 0 | 0 | 0 | 0 | 0 | 0 | 0 | 0 | 0 | 0 | 0 | 0 | 0 | 0 | 0 | 0 | 0 | 0 | 0 | 0 | 0 | 0 | 0
1) “Other” includes coal and propane.

## Table 25
Back to Main Menu
Residential Sector
Prince Edward Island
Table 25: Mobile Homes Heating System Stock by Heating System Type
|  | 1990 | 1991 | 1992 | 1993 | 1994 | 1995 | 1996 | 1997 | 1998 | 1999 | 2000 | 2001 | 2002 | 2003 | 2004 | 2005 | 2006 | 2007 | 2008 | 2009 | 2010 | 2011 | 2012 | 2013 | 2014 | 2015 | 2016 | 2017
| Total Mobile Homes Heating System Stock (thousands) | 2.142 | 2.22 | 2.252 | 2.283 | 2.281 | 2.374 | 2.406 | 2.441 | 2.469 | 2.503 | 2.524 | 2.552 | 2.591 | 2.634 | 2.677 | 2.717 | 2.749 | 2.784 | 2.82 | 2.845 | 2.871 | 2.894 | 2.918 | 2.952 | 2.966 | 2.983 | 3 | 3.054
Heating System Stock by Heating System Type (thousands)
| Heating Oil – Normal Efficiency | 1.449 | 1.479 | 1.424 | 1.353 | 1.279 | 1.213 | 1.055 | 0.978 | 0.961 | 0.884 | 0.816 | 0.748 | 0.662 | 0.595 | 0.532 | 0.464 | 0.376 | 0.304 | 0.239 | 0.161 | 0.083 | 0.01 | 0 | 0 | 0 | 0 | 0 | 0
| Heating Oil – Medium Efficiency | 0.129 | 0.179 | 0.222 | 0.328 | 0.396 | 0.558 | 0.648 | 0.736 | 0.813 | 0.891 | 0.959 | 1.035 | 1.14 | 1.221 | 1.297 | 1.353 | 1.434 | 1.493 | 1.557 | 1.615 | 1.677 | 1.74 | 1.784 | 1.819 | 1.858 | 1.867 | 1.896 | 1.939
| Heating Oil – High Efficiency | 0 | 0 | 0 | 0 | 0 | 0 | 0 | 0 | 0 | 0 | 0 | 0 | 0 | 0 | 0 | 0 | 0 | 0 | 0 | 0 | 0 | 0 | 0 | 0 | 0 | 0 | 0 | 0
| Natural Gas – Normal Efficiency | 0.005 | 0.006 | 0.006 | 0.006 | 0.006 | 0.006 | 0.006 | 0.006 | 0.006 | 0.006 | 0.006 | 0.006 | 0.006 | 0.006 | 0.006 | 0.006 | 0.006 | 0.005 | 0.005 | 0.004 | 0.004 | 0.003 | 0.003 | 0.002 | 0.001 | 0.001 | 0.001 | 0
| Natural Gas – Medium Efficiency | 0 | 0 | 0 | 0.001 | 0.002 | 0.002 | 0.002 | 0.016 | 0.027 | 0.027 | 0.027 | 0.027 | 0.029 | 0.03 | 0.031 | 0.033 | 0.036 | 0.042 | 0.044 | 0.045 | 0.047 | 0.05 | 0.05 | 0.05 | 0.049 | 0.052 | 0.051 | 0.05
| Natural Gas – High Efficiency | 0 | 0 | 0 | 0 | 0 | 0 | 0 | 0 | 0 | 0 | 0 | 0 | 0 | 0 | 0 | 0 | 0 | 0 | 0 | 0 | 0 | 0 | 0 | 0 | 0 | 0 | 0 | 0
| Electric | 0.039 | 0.041 | 0.044 | 0.048 | 0.049 | 0.053 | 0.055 | 0.06 | 0.063 | 0.065 | 0.064 | 0.064 | 0.065 | 0.066 | 0.079 | 0.091 | 0.104 | 0.116 | 0.129 | 0.141 | 0.153 | 0.153 | 0.151 | 0.15 | 0.145 | 0.145 | 0.142 | 0.142
| Heat Pump | 0 | 0 | 0.055 | 0.097 | 0.112 | 0.098 | 0.178 | 0.18 | 0.126 | 0.137 | 0.146 | 0.157 | 0.168 | 0.18 | 0.192 | 0.204 | 0.215 | 0.227 | 0.24 | 0.252 | 0.264 | 0.276 | 0.282 | 0.289 | 0.289 | 0.298 | 0.301 | 0.311
| Other1 | 0.021 | 0.024 | 0.025 | 0.027 | 0.025 | 0.026 | 0.028 | 0.03 | 0.028 | 0.029 | 0.029 | 0.029 | 0.029 | 0.03 | 0.031 | 0.031 | 0.031 | 0.031 | 0.031 | 0.031 | 0.031 | 0.031 | 0.031 | 0.03 | 0.029 | 0.029 | 0.028 | 0.028
| Wood | 0.242 | 0.235 | 0.202 | 0.209 | 0.195 | 0.183 | 0.152 | 0.155 | 0.161 | 0.178 | 0.186 | 0.192 | 0.194 | 0.205 | 0.205 | 0.228 | 0.235 | 0.25 | 0.257 | 0.276 | 0.288 | 0.303 | 0.292 | 0.289 | 0.279 | 0.277 | 0.271 | 0.273
Dual Systems
| Wood/Electric | 0 | 0 | 0 | 0 | 0 | 0 | 0 | 0 | 0 | 0 | 0 | 0 | 0 | 0 | 0 | 0 | 0 | 0 | 0 | 0 | 0 | 0 | 0 | 0 | 0 | 0 | 0 | 0
| Wood/Heating Oil | 0.257 | 0.255 | 0.273 | 0.213 | 0.216 | 0.235 | 0.282 | 0.28 | 0.283 | 0.287 | 0.29 | 0.294 | 0.297 | 0.301 | 0.305 | 0.308 | 0.311 | 0.315 | 0.318 | 0.322 | 0.325 | 0.329 | 0.326 | 0.322 | 0.314 | 0.315 | 0.31 | 0.309
| Natural Gas/Electric | 0 | 0 | 0 | 0 | 0 | 0 | 0 | 0 | 0 | 0 | 0 | 0 | 0 | 0 | 0 | 0 | 0 | 0 | 0 | 0 | 0 | 0 | 0 | 0 | 0 | 0 | 0 | 0
| Heating Oil/Electric | 0 | 0 | 0 | 0 | 0 | 0 | 0 | 0 | 0 | 0 | 0 | 0 | 0 | 0 | 0 | 0 | 0 | 0 | 0 | 0 | 0 | 0 | 0 | 0 | 0 | 0 | 0 | 0
Shares (%)
| Heating Oil – Normal Efficiency | 67.6601 | 66.6529 | 63.2316 | 59.2718 | 56.0882 | 51.0872 | 43.8604 | 40.0841 | 38.9306 | 35.3274 | 32.3234 | 29.3016 | 25.5318 | 22.5789 | 19.8625 | 17.0633 | 13.6964 | 10.9322 | 8.4822 | 5.6512 | 2.8957 | 0.33054 | 0 | 0 | 0 | 0 | 0 | 0
| Heating Oil – Medium Efficiency | 6.0334 | 8.0807 | 9.8612 | 14.3553 | 17.3537 | 23.5249 | 26.9258 | 30.1504 | 32.9442 | 35.586 | 37.9971 | 40.5442 | 44.0163 | 46.3505 | 48.4698 | 49.8072 | 52.1804 | 53.63 | 55.2234 | 56.7494 | 58.4099 | 60.1233 | 61.1373 | 61.6342 | 62.6285 | 62.5774 | 63.2137 | 63.4863
| Heating Oil – High Efficiency | 0 | 0 | 0 | 0 | 0 | 0 | 0 | 0 | 0 | 0 | 0 | 0 | 0 | 0 | 0 | 0 | 0 | 0 | 0 | 0 | 0 | 0 | 0 | 0 | 0 | 0 | 0 | 0
| Natural Gas – Normal Efficiency | 0.24247 | 0.27714 | 0.27308 | 0.26936 | 0.26953 | 0.25898 | 0.25545 | 0.25049 | 0.24653 | 0.24319 | 0.24114 | 0.23852 | 0.23472 | 0.22993 | 0.22387 | 0.21581 | 0.20536 | 0.1914 | 0.1745 | 0.15556 | 0.13445 | 0.11285 | 0.090004 | 0.069007 | 0.050292 | 0.035909 | 0.024032 | 0.015533
| Natural Gas – Medium Efficiency | 0 | 0 | 0.018331 | 0.045788 | 0.076004 | 0.093845 | 0.10066 | 0.64556 | 1.0792 | 1.0726 | 1.0766 | 1.076 | 1.1 | 1.1441 | 1.1496 | 1.2011 | 1.3278 | 1.4952 | 1.5464 | 1.5822 | 1.6218 | 1.7107 | 1.7129 | 1.7009 | 1.664 | 1.7353 | 1.6917 | 1.6436
| Natural Gas – High Efficiency | 0 | 0 | 0 | 0 | 0 | 0 | 0 | 0 | 0 | 0 | 0 | 0 | 0 | 0 | 0 | 0 | 0 | 0 | 0 | 0 | 0 | 0 | 0 | 0 | 0 | 0 | 0 | 0
| Electric | 1.8323 | 1.8505 | 1.9358 | 2.1128 | 2.169 | 2.2175 | 2.3012 | 2.4643 | 2.5688 | 2.5826 | 2.543 | 2.5221 | 2.5147 | 2.5137 | 2.9346 | 3.3547 | 3.7656 | 4.1792 | 4.5691 | 4.9394 | 5.3141 | 5.2968 | 5.189 | 5.0798 | 4.9011 | 4.8534 | 4.7291 | 4.6654
| Heat Pump | 0 | 0 | 2.4429 | 4.2466 | 4.893 | 4.1154 | 7.4035 | 7.3634 | 5.1113 | 5.4572 | 5.8025 | 6.1382 | 6.4823 | 6.8249 | 7.1701 | 7.5022 | 7.838 | 8.1698 | 8.511 | 8.8436 | 9.1858 | 9.5231 | 9.6659 | 9.7825 | 9.7564 | 9.9763 | 10.0276 | 10.1865
| Other1 | 0.95068 | 1.0724 | 1.1186 | 1.1981 | 1.1254 | 1.1122 | 1.1238 | 1.1924 | 1.1606 | 1.1739 | 1.1559 | 1.1464 | 1.1431 | 1.1426 | 1.1313 | 1.1226 | 1.1133 | 1.1067 | 1.0956 | 1.0821 | 1.0717 | 1.0682 | 1.0464 | 1.0244 | 0.98839 | 0.97876 | 0.9537 | 0.94086
| Wood | 11.2991 | 10.598 | 8.989 | 9.1536 | 8.5338 | 7.6925 | 6.3139 | 6.36 | 6.5027 | 7.1098 | 7.3649 | 7.5191 | 7.4968 | 7.7875 | 7.6766 | 8.3888 | 8.5414 | 8.9942 | 9.1165 | 9.6877 | 10.0346 | 10.4735 | 9.9979 | 9.7913 | 9.4166 | 9.2984 | 9.035 | 8.9508
Dual Systems
| Wood/Electric | 0 | 0 | 0 | 0 | 0 | 0 | 0 | 0 | 0 | 0 | 0 | 0 | 0 | 0 | 0 | 0 | 0 | 0 | 0 | 0 | 0 | 0 | 0 | 0 | 0 | 0 | 0 | 0
| Wood/Heating Oil | 11.982 | 11.4684 | 12.1296 | 9.3467 | 9.4913 | 9.8974 | 11.7152 | 11.4895 | 11.4559 | 11.4473 | 11.4954 | 11.5137 | 11.4803 | 11.4279 | 11.3816 | 11.3442 | 11.3317 | 11.3013 | 11.2814 | 11.309 | 11.3319 | 11.361 | 11.1604 | 10.9179 | 10.5947 | 10.5446 | 10.3252 | 10.1109
| Natural Gas/Electric | 0 | 0 | 0 | 0 | 0 | 0 | 0 | 0 | 0 | 0 | 0 | 0 | 0 | 0 | 0 | 0 | 0 | 0 | 0 | 0 | 0 | 0 | 0 | 0 | 0 | 0 | 0 | 0
| Heating Oil/Electric | 0 | 0 | 0 | 0 | 0 | 0 | 0 | 0 | 0 | 0 | 0 | 0 | 0 | 0 | 0 | 0 | 0 | 0 | 0 | 0 | 0 | 0 | 0 | 0 | 0 | 0 | 0 | 0
1) “Other” includes coal and propane.

## Table 26
Back to Main Menu
Residential Sector
Prince Edward Island
Table 26: Heating System Stock Efficiencies
|  | 1990 | 1991 | 1992 | 1993 | 1994 | 1995 | 1996 | 1997 | 1998 | 1999 | 2000 | 2001 | 2002 | 2003 | 2004 | 2005 | 2006 | 2007 | 2008 | 2009 | 2010 | 2011 | 2012 | 2013 | 2014 | 2015 | 2016 | 2017
Heating System Stock Efficiencies by System Type (%)
| Heating Oil – Normal Efficiency | 60 | 60 | 60 | 60 | 60 | 60 | 60 | 60 | 60 | 60 | 60 | 60 | 60 | 60 | 60 | 60 | 60 | 60 | 60 | 60 | 60 | 60 | 60 | 60 | 60 | 60 | 60 | 60
| Heating Oil – Medium Efficiency | 75 | 75 | 75 | 75 | 75 | 78 | 78 | 78 | 78 | 78 | 78 | 78 | 78 | 78 | 78 | 78 | 78 | 78 | 78 | 78 | 78 | 78 | 78 | 78 | 78 | 78 | 78 | 78
| Heating Oil – High Efficiency | 85 | 85 | 85 | 85 | 85 | 85 | 85 | 85 | 85 | 85 | 85 | 85 | 85 | 85 | 85 | 85 | 85 | 85 | 85 | 85 | 85 | 85 | 85 | 85 | 85 | 85 | 85 | 85
| Natural Gas – Normal Efficiency | 62 | 62 | 62 | 62 | 62 | 62 | 62 | 62 | 62 | 62 | 62 | 62 | 62 | 62 | 62 | 62 | 62 | 62 | 62 | 62 | 62 | 62 | 62 | 62 | 62 | 62 | 62 | 62
| Natural Gas – Medium Efficiency | 78 | 78 | 78 | 78 | 78 | 78 | 78 | 79 | 79 | 79 | 79 | 80 | 80 | 80 | 80 | 80 | 80 | 80 | 80 | 80 | 80 | 80 | 80 | 80 | 80 | 80 | 80 | 80
| Natural Gas – High Efficiency | 90 | 90 | 90 | 90 | 90 | 90 | 90 | 90 | 90 | 90 | 90 | 90 | 90 | 90 | 90 | 90 | 90 | 90 | 90 | 90 | 90 | 90 | 90 | 90 | 90 | 90 | 90 | 90
| Electric | 100 | 100 | 100 | 100 | 100 | 100 | 100 | 100 | 100 | 100 | 100 | 100 | 100 | 100 | 100 | 100 | 100 | 100 | 100 | 100 | 100 | 100 | 100 | 100 | 100 | 100 | 100 | 100
| Heat Pump | 190 | 190 | 190 | 190 | 190 | 190 | 190 | 190 | 190 | 190 | 190 | 190 | 190 | 190 | 190 | 190 | 190 | 190 | 190 | 190 | 190 | 190 | 190 | 190 | 190 | 190 | 190 | 190
| Other1 | 50 | 50 | 50 | 50 | 50 | 50 | 50 | 50 | 50 | 50 | 50 | 50 | 50 | 50 | 50 | 50 | 50 | 50 | 50 | 50 | 50 | 50 | 50 | 50 | 50 | 50 | 50 | 50
| Wood | 50 | 50 | 50 | 50 | 50 | 50 | 50 | 50 | 50 | 50 | 50 | 50 | 50 | 50 | 50 | 50 | 50 | 50 | 50 | 50 | 50 | 50 | 50 | 50 | 50 | 50 | 50 | 50
Dual Heating Systems Electric/Wood
| Electricity | 100 | 100 | 100 | 100 | 100 | 100 | 100 | 100 | 100 | 100 | 100 | 100 | 100 | 100 | 100 | 100 | 100 | 100 | 100 | 100 | 100 | 100 | 100 | 100 | 100 | 100 | 100 | 100
| Wood | 50 | 50 | 50 | 50 | 50 | 50 | 50 | 50 | 50 | 50 | 50 | 50 | 50 | 50 | 50 | 50 | 50 | 50 | 50 | 50 | 50 | 50 | 50 | 50 | 50 | 50 | 50 | 50
Dual Heating Systems Heating Oil/Wood
| Heating Oil | 75 | 75 | 75 | 75 | 75 | 78 | 78 | 78 | 78 | 78 | 78 | 78 | 78 | 78 | 78 | 78 | 78 | 78 | 78 | 78 | 78 | 78 | 78 | 78 | 78 | 78 | 78 | 78
| Wood | 50 | 50 | 50 | 50 | 50 | 57 | 57 | 57 | 57 | 57 | 57 | 57 | 57 | 57 | 57 | 57 | 57 | 57 | 57 | 57 | 57 | 57 | 57 | 57 | 57 | 57 | 57 | 57
Dual Heating Systems Electric/Natural Gas
| Electricity | 100 | 100 | 100 | 100 | 100 | 100 | 100 | 100 | 100 | 100 | 100 | 100 | 100 | 100 | 100 | 100 | 100 | 100 | 100 | 100 | 100 | 100 | 100 | 100 | 100 | 100 | 100 | 100
| Natural Gas | 78 | 78 | 78 | 78 | 78 | 78 | 78 | 79 | 79 | 79 | 79 | 80 | 80 | 80 | 80 | 80 | 80 | 80 | 80 | 80 | 80 | 80 | 80 | 80 | 80 | 80 | 80 | 80
Dual Heating Systems Electric/Heating Oil
| Electricity | 100 | 100 | 100 | 100 | 100 | 100 | 100 | 100 | 100 | 100 | 100 | 100 | 100 | 100 | 100 | 100 | 100 | 100 | 100 | 100 | 100 | 100 | 100 | 100 | 100 | 100 | 100 | 100
| Heating Oil | 75 | 75 | 75 | 75 | 75 | 78 | 78 | 78 | 78 | 78 | 78 | 78 | 78 | 78 | 78 | 78 | 78 | 78 | 78 | 78 | 78 | 78 | 78 | 78 | 78 | 78 | 78 | 78
1) “Other” includes coal and propane.

## Table 27
Back to Main Menu
Residential Sector
Prince Edward Island
Table 27: Cooling System Stock by Type, New Unit Efficiencies, Stock Efficiencies and Unit Capacity Ratio
|  | 1990 | 1991 | 1992 | 1993 | 1994 | 1995 | 1996 | 1997 | 1998 | 1999 | 2000 | 2001 | 2002 | 2003 | 2004 | 2005 | 2006 | 2007 | 2008 | 2009 | 2010 | 2011 | 2012 | 2013 | 2014 | 2015 | 2016 | 2017
| Total Cooling System Stock (thousands) | 0.896 | 0.833 | 1.242 | 0.398 | 1.121 | 1.434 | 1.747 | 2.061 | 2.373 | 2.687 | 3 | 3.25 | 3.5 | 3.75 | 4 | 4 | 5.568 | 8.2 | 7.727 | 8.308 | 9.388 | 9.983 | 11.076 | 11.914 | 12.757 | 13.722 | 14.655 | 15.56
System Stock by Type (thousands)
| Room | 0.56 | 0.669 | 0.537 | 0.212 | 0.721 | 0.923 | 1.124 | 1.326 | 1.527 | 1.729 | 1.93 | 2.198 | 2.465 | 2.733 | 3 | 3.286 | 4.271 | 5.795 | 6.226 | 7.235 | 8.213 | 8.933 | 9.926 | 10.775 | 11.631 | 12.552 | 13.405 | 14.294
| Central | 0.336 | 0.164 | 0.705 | 0.186 | 0.4 | 0.511 | 0.623 | 0.735 | 0.846 | 0.958 | 1.07 | 1.052 | 1.035 | 1.017 | 1 | 0.714 | 1.297 | 2.405 | 1.501 | 1.073 | 1.175 | 1.05 | 1.15 | 1.139 | 1.126 | 1.17 | 1.25 | 1.266
Shares (%)
| Room | 62.5 | 80.3121 | 43.2367 | 53.2663 | 64.3176 | 64.3654 | 64.3389 | 64.3377 | 64.3489 | 64.3469 | 64.3333 | 67.6308 | 70.4286 | 72.88 | 75 | 82.15 | 76.7062 | 70.6707 | 80.5746 | 87.0847 | 87.484 | 89.4821 | 89.6172 | 90.4398 | 91.1735 | 91.4735 | 91.4705 | 91.8638
| Central | 37.5 | 19.6879 | 56.7633 | 46.7337 | 35.6824 | 35.6346 | 35.6611 | 35.6623 | 35.6511 | 35.6531 | 35.6667 | 32.3692 | 29.5714 | 27.12 | 25 | 17.85 | 23.2938 | 29.3293 | 19.4254 | 12.9153 | 12.516 | 10.5179 | 10.3828 | 9.5602 | 8.8265 | 8.5265 | 8.5295 | 8.1362
New Unit Efficiencies
| Room (EER)1 | 7.11 | 7.23 | 8.37 | 8.44 | 9.11 | 9.18 | 9.35 | 9.35 | 9.35 | 9.35 | 9.35 | 9.35 | 9.35 | 9.35 | 9.35 | 9.35 | 10.9 | 10.9 | 10.9 | 10.9 | 12 | 12 | 12 | 12 | 12 | 12 | 12 | 12
| Central (SEER)2 | 9.14 | 9.29 | 9.62 | 9.7 | 10.16 | 10.24 | 10.3 | 10.3 | 10.3 | 10.3 | 10.3 | 10.3 | 10.3 | 10.3 | 10.3 | 10.3 | 13 | 13 | 13 | 13 | 13 | 13 | 13 | 13 | 13 | 13 | 13 | 13
Stock Efficiencies
| Room (EER)1 | 6.8397 | 6.8819 | 6.9288 | 6.9807 | 7.2017 | 7.4116 | 7.5845 | 7.7798 | 7.9488 | 8.0981 | 8.2549 | 8.4074 | 8.5725 | 8.7538 | 8.9276 | 9.0872 | 9.4963 | 9.793 | 9.998 | 10.1438 | 10.411 | 10.6461 | 10.8479 | 11.0189 | 11.1639 | 11.2872 | 11.3946 | 11.4931
| Central (SEER)2 | 8.6296 | 8.7443 | 8.8369 | 8.9342 | 9.0635 | 9.1634 | 9.2558 | 9.3329 | 9.4198 | 9.5096 | 9.5897 | 9.6586 | 9.7457 | 9.8395 | 9.9335 | 10.0309 | 10.2737 | 10.4975 | 10.705 | 10.8776 | 11.055 | 11.2191 | 11.4046 | 11.5798 | 11.7347 | 11.9141 | 12.1011 | 12.2878
Unit Capacity Ratio (Btu/hour)
| Room | 10114 | 10109 | 10110 | 10080 | 10086 | 10021 | 10025 | 9982 | 9952 | 9929 | 9898 | 9829 | 9797 | 9717 | 9531 | 9345 | 9181 | 9015 | 9048 | 9064 | 9086 | 9080 | 9090 | 9101 | 9111 | 9121 | 9132 | 9142
| Central | 32356 | 32342 | 32283 | 32234 | 32407 | 32636 | 32857 | 32981 | 33127 | 33330 | 33466 | 33624 | 33768 | 33919 | 33389 | 32873 | 32372 | 31873 | 31872 | 31884 | 31886 | 33236 | 33225 | 33225 | 33220 | 33215 | 33213 | 33208
1) Energy Efficiency Ratio.
2) Seasonal Energy Efficiency Ratio.

## Table 28
Back to Main Menu
Residential Sector
Prince Edward Island
Table 28: Water Heater Stock by Building Type and Energy Source
|  | 1990 | 1991 | 1992 | 1993 | 1994 | 1995 | 1996 | 1997 | 1998 | 1999 | 2000 | 2001 | 2002 | 2003 | 2004 | 2005 | 2006 | 2007 | 2008 | 2009 | 2010 | 2011 | 2012 | 2013 | 2014 | 2015 | 2016 | 2017
| Total Water Heater Stock (thousands) | 44.581 | 46.096 | 46.781 | 47.556 | 47.67 | 49.523 | 50.126 | 50.796 | 51.298 | 51.905 | 52.231 | 52.809 | 53.577 | 54.465 | 55.358 | 56.271 | 57.041 | 57.844 | 58.72 | 59.401 | 60.278 | 61.013 | 61.873 | 62.54 | 63.086 | 63.457 | 64.019 | 65.398
Water Heater Stock by Building Type (thousands)
| Single Detached | 32.344 | 33.411 | 33.801 | 34.16 | 34.098 | 35.318 | 35.709 | 36.126 | 36.455 | 36.868 | 37.092 | 37.5 | 38.068 | 38.693 | 39.317 | 39.896 | 40.36 | 40.872 | 41.395 | 41.754 | 42.126 | 42.452 | 42.796 | 43.062 | 43.275 | 43.513 | 43.753 | 44.521
| Single Attached | 2.431 | 2.548 | 2.614 | 2.677 | 2.733 | 2.839 | 2.905 | 2.973 | 3.034 | 3.101 | 3.152 | 3.23 | 3.364 | 3.478 | 3.619 | 3.799 | 3.944 | 4.055 | 4.166 | 4.257 | 4.397 | 4.515 | 4.676 | 4.839 | 4.916 | 4.981 | 5.108 | 5.389
| Apartments | 7.664 | 7.918 | 8.114 | 8.436 | 8.559 | 8.992 | 9.106 | 9.257 | 9.34 | 9.433 | 9.462 | 9.526 | 9.554 | 9.66 | 9.745 | 9.859 | 9.988 | 10.133 | 10.338 | 10.545 | 10.884 | 11.152 | 11.483 | 11.687 | 11.929 | 11.98 | 12.158 | 12.434
| Mobile Homes | 2.142 | 2.22 | 2.252 | 2.283 | 2.281 | 2.374 | 2.406 | 2.441 | 2.469 | 2.503 | 2.524 | 2.552 | 2.591 | 2.634 | 2.677 | 2.717 | 2.749 | 2.784 | 2.82 | 2.845 | 2.871 | 2.894 | 2.918 | 2.952 | 2.966 | 2.983 | 3 | 3.054
Shares (%)
| Single Detached | 72.5503 | 72.4806 | 72.2533 | 71.8301 | 71.5281 | 71.3166 | 71.2387 | 71.1195 | 71.0652 | 71.0289 | 71.0158 | 71.0114 | 71.0522 | 71.0416 | 71.0234 | 70.8997 | 70.7562 | 70.6581 | 70.4962 | 70.2911 | 69.8858 | 69.5787 | 69.1676 | 68.8554 | 68.5958 | 68.5702 | 68.3434 | 68.0766
| Single Attached | 5.4527 | 5.5274 | 5.5876 | 5.63 | 5.7328 | 5.733 | 5.7956 | 5.8529 | 5.9138 | 5.9744 | 6.0355 | 6.1171 | 6.2796 | 6.3865 | 6.5382 | 6.7519 | 6.915 | 7.0109 | 7.0953 | 7.1672 | 7.2952 | 7.4007 | 7.5581 | 7.738 | 7.7931 | 7.85 | 7.9794 | 8.2409
| Apartments | 17.1919 | 17.1766 | 17.3445 | 17.7396 | 17.9547 | 18.1576 | 18.1655 | 18.2229 | 18.2079 | 18.1741 | 18.1155 | 18.0384 | 17.8321 | 17.736 | 17.603 | 17.5207 | 17.5102 | 17.5182 | 17.6056 | 17.7521 | 18.0562 | 18.2779 | 18.5589 | 18.687 | 18.9089 | 18.8787 | 18.991 | 19.0126
| Mobile Homes | 4.805 | 4.8153 | 4.8146 | 4.8004 | 4.7845 | 4.7927 | 4.8003 | 4.8047 | 4.8132 | 4.8225 | 4.8332 | 4.833 | 4.8361 | 4.8359 | 4.8354 | 4.8277 | 4.8186 | 4.8128 | 4.8028 | 4.7896 | 4.7628 | 4.7427 | 4.7155 | 4.7196 | 4.7023 | 4.7011 | 4.6862 | 4.6699
Water Heater Stock by Energy Source (thousands)
| Electricity | 11.571 | 11.655 | 11.247 | 11.076 | 10.605 | 10.765 | 10.899 | 10.38 | 10.24 | 10.022 | 9.671 | 9.789 | 9.574 | 9.506 | 10.028 | 10.543 | 10.887 | 11.272 | 11.538 | 11.912 | 12.236 | 12.456 | 12.459 | 12.777 | 13.067 | 13.251 | 13.509 | 13.93
| Natural Gas | 0 | 0 | 0 | 0 | 0 | 0 | 0 | 0 | 0 | 0 | 0 | 0 | 0 | 0 | 0 | 0 | 0 | 0 | 0 | 0 | 0 | 0 | 0 | 0 | 0 | 0 | 0 | 0
| Heating Oil | 31.859 | 33.262 | 34.294 | 35.243 | 35.405 | 36.709 | 36.924 | 37.687 | 38.057 | 38.66 | 39.118 | 39.731 | 40.905 | 41.972 | 42.472 | 42.913 | 43.398 | 43.887 | 44.625 | 45.02 | 45.566 | 46.24 | 47.205 | 47.669 | 48.009 | 48.222 | 48.542 | 49.527
| Steam | 0 | 0 | 0 | 0 | 0 | 0 | 0 | 0 | 0 | 0 | 0 | 0 | 0 | 0 | 0 | 0 | 0 | 0 | 0 | 0 | 0 | 0 | 0 | 0 | 0 | 0 | 0 | 0
| Other1 | 0 | 0 | 0 | 0 | 0.06 | 0.123 | 0.168 | 0.228 | 0.271 | 0.315 | 0.351 | 0.336 | 0.317 | 0.305 | 0.292 | 0.288 | 0.281 | 0.274 | 0.261 | 0.252 | 0.253 | 0.236 | 0.225 | 0.214 | 0.205 | 0.202 | 0.201 | 0.198
| Wood | 1.151 | 1.179 | 1.24 | 1.237 | 1.6 | 1.926 | 2.135 | 2.501 | 2.731 | 2.908 | 3.091 | 2.953 | 2.781 | 2.682 | 2.565 | 2.528 | 2.475 | 2.412 | 2.297 | 2.217 | 2.224 | 2.08 | 1.984 | 1.88 | 1.805 | 1.782 | 1.768 | 1.743
Shares (%)
| Electricity | 25.9554 | 25.2838 | 24.0416 | 23.291 | 22.2467 | 21.7374 | 21.7435 | 20.4338 | 19.9615 | 19.3082 | 18.5161 | 18.5363 | 17.8689 | 17.4531 | 18.1152 | 18.7353 | 19.0858 | 19.4862 | 19.6483 | 20.0528 | 20.2987 | 20.4153 | 20.1364 | 20.4307 | 20.7127 | 20.8818 | 21.101 | 21.3005
| Natural Gas | 0 | 0 | 0 | 0 | 0 | 0 | 0 | 0 | 0 | 0 | 0 | 0 | 0 | 0 | 0 | 0 | 0 | 0 | 0 | 0 | 0 | 0 | 0 | 0 | 0 | 0 | 0 | 0
| Heating Oil | 71.4636 | 72.1585 | 73.3077 | 74.1072 | 74.2704 | 74.1245 | 73.6619 | 74.1934 | 74.1872 | 74.4831 | 74.8935 | 75.2355 | 76.3489 | 77.0623 | 76.7233 | 76.2605 | 76.0818 | 75.87 | 75.9955 | 75.7899 | 75.5927 | 75.7879 | 76.2936 | 76.2217 | 76.1006 | 75.9911 | 75.8238 | 75.7311
| Steam | 0 | 0 | 0 | 0 | 0 | 0 | 0 | 0 | 0 | 0 | 0 | 0 | 0 | 0 | 0 | 0 | 0 | 0 | 0 | 0 | 0 | 0 | 0 | 0 | 0 | 0 | 0 | 0
| Other1 | 0 | 0 | 0 | 0 | 0.12657 | 0.24877 | 0.33537 | 0.4489 | 0.52806 | 0.60613 | 0.67294 | 0.63623 | 0.59076 | 0.56011 | 0.52747 | 0.51113 | 0.49335 | 0.47396 | 0.44452 | 0.42424 | 0.41941 | 0.38729 | 0.36405 | 0.34155 | 0.3252 | 0.319 | 0.31374 | 0.30267
| Wood | 2.581 | 2.5577 | 2.6507 | 2.6018 | 3.3563 | 3.8893 | 4.2593 | 4.924 | 5.3232 | 5.6026 | 5.9174 | 5.592 | 5.1915 | 4.9245 | 4.634 | 4.493 | 4.339 | 4.1699 | 3.9117 | 3.7331 | 3.6892 | 3.4095 | 3.2059 | 3.0061 | 2.8615 | 2.8082 | 2.7615 | 2.6657
1) “Other” includes coal and propane.

## Table 29
Back to Main Menu
Residential Sector
Prince Edward Island
Table 29: Single Detached and Single Attached Water Heater Stock by Energy Source
|  | 1990 | 1991 | 1992 | 1993 | 1994 | 1995 | 1996 | 1997 | 1998 | 1999 | 2000 | 2001 | 2002 | 2003 | 2004 | 2005 | 2006 | 2007 | 2008 | 2009 | 2010 | 2011 | 2012 | 2013 | 2014 | 2015 | 2016 | 2017
| Total Single Detached Water Heater Stock (thousands) | 32.344 | 33.411 | 33.801 | 34.16 | 34.098 | 35.318 | 35.709 | 36.126 | 36.455 | 36.868 | 37.092 | 37.5 | 38.068 | 38.693 | 39.317 | 39.896 | 40.36 | 40.872 | 41.395 | 41.754 | 42.126 | 42.452 | 42.796 | 43.062 | 43.275 | 43.513 | 43.753 | 44.521
Water Heater Stock by Energy Source (thousands)
| Electricity | 8.395 | 8.448 | 8.126 | 7.956 | 7.586 | 7.677 | 7.764 | 7.382 | 7.277 | 7.118 | 6.868 | 6.951 | 6.802 | 6.753 | 7.122 | 7.475 | 7.703 | 7.964 | 8.134 | 8.373 | 8.551 | 8.667 | 8.618 | 8.798 | 8.963 | 9.086 | 9.232 | 9.483
| Natural Gas | 0 | 0 | 0 | 0 | 0 | 0 | 0 | 0 | 0 | 0 | 0 | 0 | 0 | 0 | 0 | 0 | 0 | 0 | 0 | 0 | 0 | 0 | 0 | 0 | 0 | 0 | 0 | 0
| Heating Oil | 23.114 | 24.109 | 24.779 | 25.315 | 25.324 | 26.18 | 26.304 | 26.803 | 27.045 | 27.46 | 27.78 | 28.214 | 29.064 | 29.818 | 30.165 | 30.425 | 30.707 | 31.009 | 31.459 | 31.645 | 31.844 | 32.174 | 32.651 | 32.823 | 32.932 | 33.066 | 33.175 | 33.716
| Steam | 0 | 0 | 0 | 0 | 0 | 0 | 0 | 0 | 0 | 0 | 0 | 0 | 0 | 0 | 0 | 0 | 0 | 0 | 0 | 0 | 0 | 0 | 0 | 0 | 0 | 0 | 0 | 0
| Other1 | 0 | 0 | 0 | 0 | 0.043 | 0.088 | 0.12 | 0.162 | 0.193 | 0.223 | 0.25 | 0.239 | 0.225 | 0.217 | 0.207 | 0.204 | 0.199 | 0.194 | 0.184 | 0.177 | 0.177 | 0.164 | 0.156 | 0.147 | 0.141 | 0.139 | 0.137 | 0.135
| Wood | 0.835 | 0.855 | 0.896 | 0.889 | 1.144 | 1.374 | 1.521 | 1.779 | 1.941 | 2.066 | 2.195 | 2.097 | 1.976 | 1.905 | 1.822 | 1.793 | 1.751 | 1.704 | 1.619 | 1.559 | 1.554 | 1.447 | 1.372 | 1.295 | 1.238 | 1.222 | 1.208 | 1.187
Shares (%)
| Electricity | 25.9554 | 25.2838 | 24.0416 | 23.291 | 22.2467 | 21.7374 | 21.7435 | 20.4338 | 19.9615 | 19.3082 | 18.5161 | 18.5363 | 17.8689 | 17.4531 | 18.1152 | 18.7353 | 19.0858 | 19.4862 | 19.6483 | 20.0528 | 20.2987 | 20.4153 | 20.1364 | 20.4307 | 20.7127 | 20.8818 | 21.101 | 21.3005
| Natural Gas | 0 | 0 | 0 | 0 | 0 | 0 | 0 | 0 | 0 | 0 | 0 | 0 | 0 | 0 | 0 | 0 | 0 | 0 | 0 | 0 | 0 | 0 | 0 | 0 | 0 | 0 | 0 | 0
| Heating Oil | 71.4636 | 72.1585 | 73.3077 | 74.1072 | 74.2704 | 74.1245 | 73.6619 | 74.1934 | 74.1872 | 74.4831 | 74.8935 | 75.2355 | 76.3489 | 77.0623 | 76.7233 | 76.2605 | 76.0818 | 75.87 | 75.9955 | 75.7899 | 75.5927 | 75.7879 | 76.2936 | 76.2217 | 76.1006 | 75.9911 | 75.8238 | 75.7311
| Steam | 0 | 0 | 0 | 0 | 0 | 0 | 0 | 0 | 0 | 0 | 0 | 0 | 0 | 0 | 0 | 0 | 0 | 0 | 0 | 0 | 0 | 0 | 0 | 0 | 0 | 0 | 0 | 0
| Other1 | 0 | 0 | 0 | 0 | 0.12657 | 0.24877 | 0.33537 | 0.4489 | 0.52806 | 0.60613 | 0.67294 | 0.63623 | 0.59076 | 0.56011 | 0.52747 | 0.51113 | 0.49335 | 0.47396 | 0.44452 | 0.42424 | 0.41941 | 0.38729 | 0.36405 | 0.34155 | 0.3252 | 0.319 | 0.31374 | 0.30267
| Wood | 2.581 | 2.5577 | 2.6507 | 2.6018 | 3.3563 | 3.8893 | 4.2593 | 4.924 | 5.3232 | 5.6026 | 5.9174 | 5.592 | 5.1915 | 4.9245 | 4.634 | 4.493 | 4.339 | 4.1699 | 3.9117 | 3.7331 | 3.6892 | 3.4095 | 3.2059 | 3.0061 | 2.8615 | 2.8082 | 2.7615 | 2.6657
| Total Single Attached Water Heater Stock (thousands) | 2.431 | 2.548 | 2.614 | 2.677 | 2.733 | 2.839 | 2.905 | 2.973 | 3.034 | 3.101 | 3.152 | 3.23 | 3.364 | 3.478 | 3.619 | 3.799 | 3.944 | 4.055 | 4.166 | 4.257 | 4.397 | 4.515 | 4.676 | 4.839 | 4.916 | 4.981 | 5.108 | 5.389
Water Heater Stock by Energy Source (thousands)
| Electricity | 0.631 | 0.644 | 0.628 | 0.624 | 0.608 | 0.617 | 0.632 | 0.608 | 0.606 | 0.599 | 0.584 | 0.599 | 0.601 | 0.607 | 0.656 | 0.712 | 0.753 | 0.79 | 0.819 | 0.854 | 0.893 | 0.922 | 0.942 | 0.989 | 1.018 | 1.04 | 1.078 | 1.148
| Natural Gas | 0 | 0 | 0 | 0 | 0 | 0 | 0 | 0 | 0 | 0 | 0 | 0 | 0 | 0 | 0 | 0 | 0 | 0 | 0 | 0 | 0 | 0 | 0 | 0 | 0 | 0 | 0 | 0
| Heating Oil | 1.737 | 1.839 | 1.916 | 1.984 | 2.03 | 2.105 | 2.14 | 2.206 | 2.251 | 2.31 | 2.361 | 2.43 | 2.569 | 2.681 | 2.777 | 2.897 | 3.001 | 3.077 | 3.166 | 3.227 | 3.324 | 3.422 | 3.568 | 3.689 | 3.741 | 3.785 | 3.873 | 4.081
| Steam | 0 | 0 | 0 | 0 | 0 | 0 | 0 | 0 | 0 | 0 | 0 | 0 | 0 | 0 | 0 | 0 | 0 | 0 | 0 | 0 | 0 | 0 | 0 | 0 | 0 | 0 | 0 | 0
| Other1 | 0 | 0 | 0 | 0 | 0.003 | 0.007 | 0.01 | 0.013 | 0.016 | 0.019 | 0.021 | 0.021 | 0.02 | 0.019 | 0.019 | 0.019 | 0.019 | 0.019 | 0.019 | 0.018 | 0.018 | 0.017 | 0.017 | 0.017 | 0.016 | 0.016 | 0.016 | 0.016
| Wood | 0.063 | 0.065 | 0.069 | 0.07 | 0.092 | 0.11 | 0.124 | 0.146 | 0.161 | 0.174 | 0.187 | 0.181 | 0.175 | 0.171 | 0.168 | 0.171 | 0.171 | 0.169 | 0.163 | 0.159 | 0.162 | 0.154 | 0.15 | 0.145 | 0.141 | 0.14 | 0.141 | 0.144
Shares (%)
| Electricity | 25.9554 | 25.2838 | 24.0416 | 23.291 | 22.2467 | 21.7374 | 21.7435 | 20.4338 | 19.9615 | 19.3082 | 18.5161 | 18.5363 | 17.8689 | 17.4531 | 18.1152 | 18.7353 | 19.0858 | 19.4862 | 19.6483 | 20.0528 | 20.2987 | 20.4153 | 20.1364 | 20.4307 | 20.7127 | 20.8818 | 21.101 | 21.3005
| Natural Gas | 0 | 0 | 0 | 0 | 0 | 0 | 0 | 0 | 0 | 0 | 0 | 0 | 0 | 0 | 0 | 0 | 0 | 0 | 0 | 0 | 0 | 0 | 0 | 0 | 0 | 0 | 0 | 0
| Heating Oil | 71.4636 | 72.1585 | 73.3077 | 74.1072 | 74.2704 | 74.1245 | 73.6619 | 74.1934 | 74.1872 | 74.4831 | 74.8935 | 75.2355 | 76.3489 | 77.0623 | 76.7233 | 76.2605 | 76.0818 | 75.87 | 75.9955 | 75.7899 | 75.5927 | 75.7879 | 76.2936 | 76.2217 | 76.1006 | 75.9911 | 75.8238 | 75.7311
| Steam | 0 | 0 | 0 | 0 | 0 | 0 | 0 | 0 | 0 | 0 | 0 | 0 | 0 | 0 | 0 | 0 | 0 | 0 | 0 | 0 | 0 | 0 | 0 | 0 | 0 | 0 | 0 | 0
| Other1 | 0 | 0 | 0 | 0 | 0.12657 | 0.24877 | 0.33537 | 0.4489 | 0.52806 | 0.60613 | 0.67294 | 0.63623 | 0.59076 | 0.56011 | 0.52747 | 0.51113 | 0.49335 | 0.47396 | 0.44452 | 0.42424 | 0.41941 | 0.38729 | 0.36405 | 0.34155 | 0.3252 | 0.319 | 0.31374 | 0.30267
| Wood | 2.581 | 2.5577 | 2.6507 | 2.6018 | 3.3563 | 3.8893 | 4.2593 | 4.924 | 5.3232 | 5.6026 | 5.9174 | 5.592 | 5.1915 | 4.9245 | 4.634 | 4.493 | 4.339 | 4.1699 | 3.9117 | 3.7331 | 3.6892 | 3.4095 | 3.2059 | 3.0061 | 2.8615 | 2.8082 | 2.7615 | 2.6657
1) “Other” includes coal and propane.

## Table 30
Back to Main Menu
Residential Sector
Prince Edward Island
Table 30: Apartments and Mobile Homes Water Heater Stock by Energy Source
|  | 1990 | 1991 | 1992 | 1993 | 1994 | 1995 | 1996 | 1997 | 1998 | 1999 | 2000 | 2001 | 2002 | 2003 | 2004 | 2005 | 2006 | 2007 | 2008 | 2009 | 2010 | 2011 | 2012 | 2013 | 2014 | 2015 | 2016 | 2017
| Total Apartments Water Heater Stock (thousands) | 7.664 | 7.918 | 8.114 | 8.436 | 8.559 | 8.992 | 9.106 | 9.257 | 9.34 | 9.433 | 9.462 | 9.526 | 9.554 | 9.66 | 9.745 | 9.859 | 9.988 | 10.133 | 10.338 | 10.545 | 10.884 | 11.152 | 11.483 | 11.687 | 11.929 | 11.98 | 12.158 | 12.434
Water Heater Stock by Energy Source (thousands)
| Electricity | 1.989 | 2.002 | 1.951 | 1.965 | 1.904 | 1.955 | 1.98 | 1.891 | 1.864 | 1.821 | 1.752 | 1.766 | 1.707 | 1.686 | 1.765 | 1.847 | 1.906 | 1.975 | 2.031 | 2.115 | 2.209 | 2.277 | 2.312 | 2.388 | 2.471 | 2.502 | 2.565 | 2.648
| Natural Gas | 0 | 0 | 0 | 0 | 0 | 0 | 0 | 0 | 0 | 0 | 0 | 0 | 0 | 0 | 0 | 0 | 0 | 0 | 0 | 0 | 0 | 0 | 0 | 0 | 0 | 0 | 0 | 0
| Heating Oil | 5.477 | 5.713 | 5.948 | 6.252 | 6.357 | 6.665 | 6.707 | 6.868 | 6.929 | 7.026 | 7.086 | 7.167 | 7.294 | 7.444 | 7.476 | 7.519 | 7.599 | 7.688 | 7.856 | 7.992 | 8.227 | 8.452 | 8.761 | 8.908 | 9.078 | 9.104 | 9.219 | 9.416
| Steam | 0 | 0 | 0 | 0 | 0 | 0 | 0 | 0 | 0 | 0 | 0 | 0 | 0 | 0 | 0 | 0 | 0 | 0 | 0 | 0 | 0 | 0 | 0 | 0 | 0 | 0 | 0 | 0
| Other1 | 0 | 0 | 0 | 0 | 0.011 | 0.022 | 0.031 | 0.042 | 0.049 | 0.057 | 0.064 | 0.061 | 0.056 | 0.054 | 0.051 | 0.05 | 0.049 | 0.048 | 0.046 | 0.045 | 0.046 | 0.043 | 0.042 | 0.04 | 0.039 | 0.038 | 0.038 | 0.038
| Wood | 0.198 | 0.203 | 0.215 | 0.219 | 0.287 | 0.35 | 0.388 | 0.456 | 0.497 | 0.529 | 0.56 | 0.533 | 0.496 | 0.476 | 0.452 | 0.443 | 0.433 | 0.423 | 0.404 | 0.394 | 0.402 | 0.38 | 0.368 | 0.351 | 0.341 | 0.336 | 0.336 | 0.331
Shares (%)
| Electricity | 25.9554 | 25.2838 | 24.0416 | 23.291 | 22.2467 | 21.7374 | 21.7435 | 20.4338 | 19.9615 | 19.3082 | 18.5161 | 18.5363 | 17.8689 | 17.4531 | 18.1152 | 18.7353 | 19.0858 | 19.4862 | 19.6483 | 20.0528 | 20.2987 | 20.4153 | 20.1364 | 20.4307 | 20.7127 | 20.8818 | 21.101 | 21.3005
| Natural Gas | 0 | 0 | 0 | 0 | 0 | 0 | 0 | 0 | 0 | 0 | 0 | 0 | 0 | 0 | 0 | 0 | 0 | 0 | 0 | 0 | 0 | 0 | 0 | 0 | 0 | 0 | 0 | 0
| Heating Oil | 71.4636 | 72.1585 | 73.3077 | 74.1072 | 74.2704 | 74.1245 | 73.6619 | 74.1934 | 74.1872 | 74.4831 | 74.8935 | 75.2355 | 76.3489 | 77.0623 | 76.7233 | 76.2605 | 76.0818 | 75.87 | 75.9955 | 75.7899 | 75.5927 | 75.7879 | 76.2936 | 76.2217 | 76.1006 | 75.9911 | 75.8238 | 75.7311
| Steam | 0 | 0 | 0 | 0 | 0 | 0 | 0 | 0 | 0 | 0 | 0 | 0 | 0 | 0 | 0 | 0 | 0 | 0 | 0 | 0 | 0 | 0 | 0 | 0 | 0 | 0 | 0 | 0
| Other1 | 0 | 0 | 0 | 0 | 0.12657 | 0.24877 | 0.33537 | 0.4489 | 0.52806 | 0.60613 | 0.67294 | 0.63623 | 0.59076 | 0.56011 | 0.52747 | 0.51113 | 0.49335 | 0.47396 | 0.44452 | 0.42424 | 0.41941 | 0.38729 | 0.36405 | 0.34155 | 0.3252 | 0.319 | 0.31374 | 0.30267
| Wood | 2.581 | 2.5577 | 2.6507 | 2.6018 | 3.3563 | 3.8893 | 4.2593 | 4.924 | 5.3232 | 5.6026 | 5.9174 | 5.592 | 5.1915 | 4.9245 | 4.634 | 4.493 | 4.339 | 4.1699 | 3.9117 | 3.7331 | 3.6892 | 3.4095 | 3.2059 | 3.0061 | 2.8615 | 2.8082 | 2.7615 | 2.6657
| Total Mobile Homes Water Heater Stock (thousands) | 2.142 | 2.22 | 2.252 | 2.283 | 2.281 | 2.374 | 2.406 | 2.441 | 2.469 | 2.503 | 2.524 | 2.552 | 2.591 | 2.634 | 2.677 | 2.717 | 2.749 | 2.784 | 2.82 | 2.845 | 2.871 | 2.894 | 2.918 | 2.952 | 2.966 | 2.983 | 3 | 3.054
Water Heater Stock by Energy Source (thousands)
| Electricity | 0.556 | 0.561 | 0.541 | 0.532 | 0.507 | 0.516 | 0.523 | 0.499 | 0.493 | 0.483 | 0.467 | 0.473 | 0.463 | 0.46 | 0.485 | 0.509 | 0.525 | 0.542 | 0.554 | 0.571 | 0.583 | 0.591 | 0.588 | 0.603 | 0.614 | 0.623 | 0.633 | 0.651
| Natural Gas | 0 | 0 | 0 | 0 | 0 | 0 | 0 | 0 | 0 | 0 | 0 | 0 | 0 | 0 | 0 | 0 | 0 | 0 | 0 | 0 | 0 | 0 | 0 | 0 | 0 | 0 | 0 | 0
| Heating Oil | 1.531 | 1.602 | 1.651 | 1.692 | 1.694 | 1.759 | 1.772 | 1.811 | 1.832 | 1.864 | 1.891 | 1.92 | 1.978 | 2.03 | 2.054 | 2.072 | 2.091 | 2.112 | 2.143 | 2.156 | 2.17 | 2.193 | 2.226 | 2.25 | 2.258 | 2.267 | 2.275 | 2.313
| Steam | 0 | 0 | 0 | 0 | 0 | 0 | 0 | 0 | 0 | 0 | 0 | 0 | 0 | 0 | 0 | 0 | 0 | 0 | 0 | 0 | 0 | 0 | 0 | 0 | 0 | 0 | 0 | 0
| Other1 | 0 | 0 | 0 | 0 | 0.003 | 0.006 | 0.008 | 0.011 | 0.013 | 0.015 | 0.017 | 0.016 | 0.015 | 0.015 | 0.014 | 0.014 | 0.014 | 0.013 | 0.013 | 0.012 | 0.012 | 0.011 | 0.011 | 0.01 | 0.01 | 0.01 | 0.009 | 0.009
| Wood | 0.055 | 0.057 | 0.06 | 0.059 | 0.077 | 0.092 | 0.102 | 0.12 | 0.131 | 0.14 | 0.149 | 0.143 | 0.135 | 0.13 | 0.124 | 0.122 | 0.119 | 0.116 | 0.11 | 0.106 | 0.106 | 0.099 | 0.094 | 0.089 | 0.085 | 0.084 | 0.083 | 0.081
Shares (%)
| Electricity | 25.9554 | 25.2838 | 24.0416 | 23.291 | 22.2467 | 21.7374 | 21.7435 | 20.4338 | 19.9615 | 19.3082 | 18.5161 | 18.5363 | 17.8689 | 17.4531 | 18.1152 | 18.7353 | 19.0858 | 19.4862 | 19.6483 | 20.0528 | 20.2987 | 20.4153 | 20.1364 | 20.4307 | 20.7127 | 20.8818 | 21.101 | 21.3005
| Natural Gas | 0 | 0 | 0 | 0 | 0 | 0 | 0 | 0 | 0 | 0 | 0 | 0 | 0 | 0 | 0 | 0 | 0 | 0 | 0 | 0 | 0 | 0 | 0 | 0 | 0 | 0 | 0 | 0
| Heating Oil | 71.4636 | 72.1585 | 73.3077 | 74.1072 | 74.2704 | 74.1245 | 73.6619 | 74.1934 | 74.1872 | 74.4831 | 74.8935 | 75.2355 | 76.3489 | 77.0623 | 76.7233 | 76.2605 | 76.0818 | 75.87 | 75.9955 | 75.7899 | 75.5927 | 75.7879 | 76.2936 | 76.2217 | 76.1006 | 75.9911 | 75.8238 | 75.7311
| Steam | 0 | 0 | 0 | 0 | 0 | 0 | 0 | 0 | 0 | 0 | 0 | 0 | 0 | 0 | 0 | 0 | 0 | 0 | 0 | 0 | 0 | 0 | 0 | 0 | 0 | 0 | 0 | 0
| Other1 | 0 | 0 | 0 | 0 | 0.12657 | 0.24877 | 0.33537 | 0.4489 | 0.52806 | 0.60613 | 0.67294 | 0.63623 | 0.59076 | 0.56011 | 0.52747 | 0.51113 | 0.49335 | 0.47396 | 0.44452 | 0.42424 | 0.41941 | 0.38729 | 0.36405 | 0.34155 | 0.3252 | 0.319 | 0.31374 | 0.30267
| Wood | 2.581 | 2.5577 | 2.6507 | 2.6018 | 3.3563 | 3.8893 | 4.2593 | 4.924 | 5.3232 | 5.6026 | 5.9174 | 5.592 | 5.1915 | 4.9245 | 4.634 | 4.493 | 4.339 | 4.1699 | 3.9117 | 3.7331 | 3.6892 | 3.4095 | 3.2059 | 3.0061 | 2.8615 | 2.8082 | 2.7615 | 2.6657
1) “Other” includes coal and propane.

## Table 31
Back to Main Menu
Residential Sector
Prince Edward Island
Table 31: Appliance Stock by Appliance Type and Energy Source
|  | 1990 | 1991 | 1992 | 1993 | 1994 | 1995 | 1996 | 1997 | 1998 | 1999 | 2000 | 2001 | 2002 | 2003 | 2004 | 2005 | 2006 | 2007 | 2008 | 2009 | 2010 | 2011 | 2012 | 2013 | 2014 | 2015 | 2016 | 2017
Appliance Stock by Appliance Type (thousands)
| Refrigerator | 42.019 | 43.452 | 44.758 | 45.329 | 44.994 | 47.598 | 49.138 | 50.503 | 52.336 | 54.263 | 55.124 | 55.851 | 56.69 | 58.456 | 60.07 | 60.835 | 61.654 | 62.595 | 63.179 | 63.883 | 64.939 | 66.255 | 65.772 | 67.936 | 66.906 | 66.906 | 66.906 | 69.174
| Freezer | 26.876 | 28.051 | 29.303 | 30.437 | 31.085 | 32.888 | 33.409 | 33.618 | 33.858 | 33.946 | 34.519 | 35.136 | 35.501 | 36.139 | 36.677 | 36.775 | 36.903 | 36.998 | 36.945 | 36.949 | 36.812 | 36.808 | 36.54 | 37.742 | 37.17 | 37.17 | 37.17 | 38.43
| Dishwasher | 10.584 | 11.677 | 12.686 | 14.035 | 15.132 | 16.815 | 17.662 | 18.862 | 19.865 | 20.697 | 21.37 | 22.437 | 23.528 | 24.681 | 26.161 | 27.82 | 29.295 | 31.223 | 33.215 | 34.688 | 36.055 | 37.159 | 36.888 | 38.101 | 37.524 | 37.524 | 37.524 | 38.796
| Clothes Washer | 30.083 | 31.682 | 33.147 | 34.668 | 35.82 | 37.969 | 38.703 | 40.28 | 41.12 | 41.432 | 42.177 | 43.166 | 43.543 | 44.432 | 45.206 | 45.925 | 46.483 | 46.88 | 47.626 | 48.68 | 49.221 | 49.954 | 49.59 | 51.221 | 50.445 | 50.445 | 50.445 | 52.155
| Clothes Dryer | 28.942 | 30.72 | 32.369 | 33.528 | 34.331 | 36.231 | 36.756 | 37.727 | 38.567 | 39.259 | 40.013 | 41.008 | 41.774 | 42.856 | 43.817 | 44.73 | 45.677 | 46.108 | 47.089 | 47.965 | 48.532 | 49.078 | 48.72 | 50.323 | 49.56 | 49.56 | 49.56 | 51.24
| Range | 35.571 | 37.272 | 38.005 | 39.315 | 39.64 | 41.691 | 42.424 | 44.028 | 44.479 | 45.772 | 46.292 | 47.059 | 47.861 | 49.181 | 50.287 | 50.829 | 51.41 | 52.625 | 54.042 | 55.031 | 56.713 | 58.426 | 58 | 59.908 | 59 | 59 | 59 | 61
| Other Appliances1 | 404.425 | 415.17 | 430.848 | 457.407 | 456.735 | 514.789 | 532.647 | 558.079 | 582.194 | 608.492 | 636.395 | 659.134 | 685.268 | 732.244 | 745.976 | 793.526 | 806.679 | 839.527 | 859.612 | 873.534 | 895.366 | 913.016 | 899.581 | 929.633 | 918.77 | 921.396 | 922.881 | 960.783
Appliances per Household by Appliance Type
| Refrigerator | 0.99858 | 0.99976 | 1.0095 | 0.99811 | 0.98711 | 0.99816 | 1.0151 | 1.028 | 1.0545 | 1.0801 | 1.0868 | 1.0896 | 1.0921 | 1.1111 | 1.1306 | 1.1358 | 1.1403 | 1.145 | 1.1365 | 1.1303 | 1.1303 | 1.134 | 1.134 | 1.134 | 1.134 | 1.134 | 1.134 | 1.134
| Freezer | 0.63873 | 0.6454 | 0.6609 | 0.67019 | 0.68195 | 0.68969 | 0.69014 | 0.68426 | 0.68221 | 0.67567 | 0.68057 | 0.68544 | 0.68389 | 0.68692 | 0.69032 | 0.68661 | 0.68251 | 0.67675 | 0.66459 | 0.65373 | 0.64072 | 0.63 | 0.63 | 0.63 | 0.63 | 0.63 | 0.63 | 0.63
| Dishwasher | 0.25153 | 0.26867 | 0.28613 | 0.30904 | 0.33198 | 0.35263 | 0.36484 | 0.38391 | 0.40026 | 0.41197 | 0.42133 | 0.43772 | 0.45325 | 0.46913 | 0.4924 | 0.51942 | 0.5418 | 0.57112 | 0.5975 | 0.61373 | 0.62753 | 0.636 | 0.636 | 0.636 | 0.636 | 0.636 | 0.636 | 0.636
| Clothes Washer | 0.71492 | 0.72896 | 0.7476 | 0.76336 | 0.78584 | 0.79623 | 0.79949 | 0.81987 | 0.82854 | 0.82469 | 0.83156 | 0.84209 | 0.83881 | 0.84456 | 0.85086 | 0.85745 | 0.85967 | 0.85751 | 0.85674 | 0.86129 | 0.85669 | 0.855 | 0.855 | 0.855 | 0.855 | 0.855 | 0.855 | 0.855
| Clothes Dryer | 0.68781 | 0.70682 | 0.73004 | 0.73826 | 0.75317 | 0.75979 | 0.75928 | 0.7679 | 0.77709 | 0.78143 | 0.7889 | 0.80001 | 0.80473 | 0.81459 | 0.8247 | 0.83514 | 0.84478 | 0.84339 | 0.84708 | 0.84863 | 0.84469 | 0.84 | 0.84 | 0.84 | 0.84 | 0.84 | 0.84 | 0.84
| Range | 0.84537 | 0.85757 | 0.85716 | 0.86569 | 0.86964 | 0.87428 | 0.87636 | 0.89615 | 0.89622 | 0.91106 | 0.91269 | 0.91805 | 0.92199 | 0.93483 | 0.94648 | 0.94902 | 0.95081 | 0.96259 | 0.97215 | 0.97366 | 0.98708 | 1 | 1 | 1 | 1 | 1 | 1 | 1
| Other Appliances1 | 9.6113 | 9.5524 | 9.7172 | 10.0717 | 10.0201 | 10.7955 | 11.003 | 11.3592 | 11.7307 | 12.1117 | 12.5472 | 12.8586 | 13.2011 | 13.9183 | 14.0406 | 14.8156 | 14.9192 | 15.3563 | 15.4634 | 15.4553 | 15.5838 | 15.6269 | 15.51 | 15.5177 | 15.5724 | 15.6169 | 15.642 | 15.7505
Stock of Electric Appliances (thousands)
| Refrigerator | 42.019 | 43.452 | 44.758 | 45.329 | 44.994 | 47.598 | 49.138 | 50.503 | 52.336 | 54.263 | 55.124 | 55.851 | 56.69 | 58.456 | 60.07 | 60.835 | 61.654 | 62.595 | 63.179 | 63.883 | 64.939 | 66.255 | 65.772 | 67.936 | 66.906 | 66.906 | 66.906 | 69.174
| Freezer | 26.876 | 28.051 | 29.303 | 30.437 | 31.085 | 32.888 | 33.409 | 33.618 | 33.858 | 33.946 | 34.519 | 35.136 | 35.501 | 36.139 | 36.677 | 36.775 | 36.903 | 36.998 | 36.945 | 36.949 | 36.812 | 36.808 | 36.54 | 37.742 | 37.17 | 37.17 | 37.17 | 38.43
| Dishwasher | 10.584 | 11.677 | 12.686 | 14.035 | 15.132 | 16.815 | 17.662 | 18.862 | 19.865 | 20.697 | 21.37 | 22.437 | 23.528 | 24.681 | 26.161 | 27.82 | 29.295 | 31.223 | 33.215 | 34.688 | 36.055 | 37.159 | 36.888 | 38.101 | 37.524 | 37.524 | 37.524 | 38.796
| Clothes Washer | 30.083 | 31.682 | 33.147 | 34.668 | 35.82 | 37.969 | 38.703 | 40.28 | 41.12 | 41.432 | 42.177 | 43.166 | 43.543 | 44.432 | 45.206 | 45.925 | 46.483 | 46.88 | 47.626 | 48.68 | 49.221 | 49.954 | 49.59 | 51.221 | 50.445 | 50.445 | 50.445 | 52.155
| Clothes Dryer | 28.573 | 30.155 | 31.606 | 32.747 | 33.748 | 35.828 | 36.552 | 37.727 | 38.567 | 39.259 | 40.013 | 41.008 | 41.774 | 42.856 | 43.817 | 44.73 | 45.677 | 46.108 | 47.089 | 47.965 | 48.532 | 49.078 | 48.72 | 50.323 | 49.56 | 49.56 | 49.56 | 51.24
| Range | 35.389 | 37.084 | 37.813 | 39.118 | 39.442 | 41.691 | 42.424 | 44.028 | 44.479 | 45.772 | 46.292 | 47.059 | 47.861 | 49.181 | 50.287 | 50.829 | 51.41 | 52.002 | 52.775 | 53.098 | 54.093 | 55.096 | 54.694 | 56.493 | 55.637 | 55.637 | 55.637 | 57.523
| Other Appliances1 | 404.425 | 415.17 | 430.848 | 457.407 | 456.735 | 514.789 | 532.647 | 558.079 | 582.194 | 608.492 | 636.395 | 659.134 | 685.268 | 732.244 | 745.976 | 793.526 | 806.679 | 839.527 | 859.612 | 873.534 | 895.366 | 913.016 | 899.581 | 929.633 | 918.77 | 921.396 | 922.881 | 960.783
Electric Appliances per Household by Appliance Type
| Refrigerator | 0.99858 | 0.99976 | 1.0095 | 0.99811 | 0.98711 | 0.99816 | 1.0151 | 1.028 | 1.0545 | 1.0801 | 1.0868 | 1.0896 | 1.0921 | 1.1111 | 1.1306 | 1.1358 | 1.1403 | 1.145 | 1.1365 | 1.1303 | 1.1303 | 1.134 | 1.134 | 1.134 | 1.134 | 1.134 | 1.134 | 1.134
| Freezer | 0.63873 | 0.6454 | 0.6609 | 0.67019 | 0.68195 | 0.68969 | 0.69014 | 0.68426 | 0.68221 | 0.67567 | 0.68057 | 0.68544 | 0.68389 | 0.68692 | 0.69032 | 0.68661 | 0.68251 | 0.67675 | 0.66459 | 0.65373 | 0.64072 | 0.63 | 0.63 | 0.63 | 0.63 | 0.63 | 0.63 | 0.63
| Dishwasher | 0.25153 | 0.26867 | 0.28613 | 0.30904 | 0.33198 | 0.35263 | 0.36484 | 0.38391 | 0.40026 | 0.41197 | 0.42133 | 0.43772 | 0.45325 | 0.46913 | 0.4924 | 0.51942 | 0.5418 | 0.57112 | 0.5975 | 0.61373 | 0.62753 | 0.636 | 0.636 | 0.636 | 0.636 | 0.636 | 0.636 | 0.636
| Clothes Washer | 0.71492 | 0.72896 | 0.7476 | 0.76336 | 0.78584 | 0.79623 | 0.79949 | 0.81987 | 0.82854 | 0.82469 | 0.83156 | 0.84209 | 0.83881 | 0.84456 | 0.85086 | 0.85745 | 0.85967 | 0.85751 | 0.85674 | 0.86129 | 0.85669 | 0.855 | 0.855 | 0.855 | 0.855 | 0.855 | 0.855 | 0.855
| Clothes Dryer | 0.67905 | 0.69383 | 0.71283 | 0.72105 | 0.74038 | 0.75133 | 0.75506 | 0.7679 | 0.77709 | 0.78143 | 0.7889 | 0.80001 | 0.80473 | 0.81459 | 0.8247 | 0.83514 | 0.84478 | 0.84339 | 0.84708 | 0.84863 | 0.84469 | 0.84 | 0.84 | 0.84 | 0.84 | 0.84 | 0.84 | 0.84
| Range | 0.84103 | 0.85324 | 0.85282 | 0.86135 | 0.8653 | 0.87428 | 0.87636 | 0.89615 | 0.89622 | 0.91106 | 0.91269 | 0.91805 | 0.92199 | 0.93483 | 0.94648 | 0.94902 | 0.95081 | 0.9512 | 0.94935 | 0.93946 | 0.94148 | 0.943 | 0.943 | 0.943 | 0.943 | 0.943 | 0.943 | 0.943
| Other Appliances1 | 9.6113 | 9.5524 | 9.7172 | 10.0717 | 10.0201 | 10.7955 | 11.003 | 11.3592 | 11.7307 | 12.1117 | 12.5472 | 12.8586 | 13.2011 | 13.9183 | 14.0406 | 14.8156 | 14.9192 | 15.3563 | 15.4634 | 15.4553 | 15.5838 | 15.6269 | 15.51 | 15.5177 | 15.5724 | 15.6169 | 15.642 | 15.7505
Stock of Natural Gas Appliances (thousands)
| Clothes Dryer | 0.369 | 0.565 | 0.763 | 0.782 | 0.583 | 0.403 | 0.204 | 0 | 0 | 0 | 0 | 0 | 0 | 0 | 0 | 0 | 0 | 0 | 0 | 0 | 0 | 0 | 0 | 0 | 0 | 0 | 0 | 0
| Range | 0.182 | 0.188 | 0.192 | 0.197 | 0.198 | 0 | 0 | 0 | 0 | 0 | 0 | 0 | 0 | 0 | 0 | 0 | 0 | 0.623 | 1.267 | 1.933 | 2.62 | 3.33 | 3.306 | 3.415 | 3.363 | 3.363 | 3.363 | 3.477
Natural Gas Appliances per Household by Appliance Type
| Clothes Dryer | 0.008758 | 0.012993 | 0.01721 | 0.01721 | 0.012788 | 0.008452 | 0.004218 | 0 | 0 | 0 | 0 | 0 | 0 | 0 | 0 | 0 | 0 | 0 | 0 | 0 | 0 | 0 | 0 | 0 | 0 | 0 | 0 | 0
| Range | 0.004336 | 0.004336 | 0.004336 | 0.004336 | 0.004336 | 0 | 0 | 0 | 0 | 0 | 0 | 0 | 0 | 0 | 0 | 0 | 0 | 0.0114 | 0.0228 | 0.0342 | 0.0456 | 0.057 | 0.057 | 0.057 | 0.057 | 0.057 | 0.057 | 0.057
1) “Other Appliances” includes small appliances such as microwaves, televisions, cable boxes, video cassette recorders, stereo systems and computers.

## Table 32
Back to Main Menu
Residential Sector
Prince Edward Island
Table 32: Gross Output Thermal Requirements per Household by Building Type and Vintage
|  | 1990 | 1991 | 1992 | 1993 | 1994 | 1995 | 1996 | 1997 | 1998 | 1999 | 2000 | 2001 | 2002 | 2003 | 2004 | 2005 | 2006 | 2007 | 2008 | 2009 | 2010 | 2011 | 2012 | 2013 | 2014 | 2015 | 2016 | 2017
Gross Output Thermal Requirements for Single Detached (GJ/household)
| Before 1946 | 83.4579 | 83.8856 | 84.3133 | 84.741 | 85.1687 | 85.5964 | 86.0241 | 86.4518 | 87.0522 | 87.6525 | 88.2529 | 88.8532 | 89.4536 | 90.054 | 90.5943 | 91.1346 | 91.6749 | 92.2152 | 92.7552 | 93.2952 | 93.8352 | 94.3752 | 94.9463 | 95.5174 | 96.0886 | 96.6597 | 96.6597 | 96.6597
| 1946–1960 | 82.908 | 83.6635 | 84.419 | 85.1745 | 85.93 | 86.6855 | 87.441 | 88.1965 | 88.809 | 89.4214 | 90.0339 | 90.6464 | 91.2589 | 91.8713 | 92.4225 | 92.9736 | 93.5248 | 94.0759 | 94.6267 | 95.1774 | 95.7282 | 96.2789 | 96.8622 | 97.4454 | 98.0286 | 98.6118 | 98.6118 | 98.6118
| 1961–1977 | 60.753 | 61.3072 | 61.8614 | 62.4157 | 62.9699 | 63.5241 | 64.0783 | 64.6325 | 65.0814 | 65.5302 | 65.9791 | 66.4279 | 66.8767 | 67.3256 | 67.7295 | 68.1335 | 68.5374 | 68.9414 | 69.3448 | 69.7482 | 70.1515 | 70.5549 | 70.9826 | 71.4102 | 71.8379 | 72.2655 | 72.2655 | 72.2655
| 1978–1983 | 63.4585 | 67.4245 | 67.4244 | 67.4243 | 67.4242 | 67.4241 | 67.4239 | 67.4238 | 67.4238 | 67.4238 | 67.4238 | 67.4238 | 67.4238 | 67.4238 | 67.8284 | 68.2329 | 68.6374 | 69.0419 | 69.446 | 69.8501 | 70.2542 | 70.6583 | 71.0865 | 71.5147 | 71.9428 | 72.371 | 72.371 | 72.371
| 1984–1995 | 52.8221 | 52.8221 | 52.8222 | 52.8223 | 52.8223 | 52.8224 | 59.6316 | 59.6317 | 59.6317 | 59.6317 | 59.6317 | 59.6317 | 59.6317 | 59.6317 | 59.6318 | 59.6318 | 59.6319 | 59.6319 | 59.6317 | 59.6315 | 59.6313 | 59.6312 | 59.6312 | 59.6312 | 59.6312 | 59.6312 | 59.6312 | 59.6312
| 1996–2000 | 0 | 0 | 0 | 0 | 0 | 0 | 51.0117 | 51.0117 | 51.0117 | 51.0117 | 51.0117 | 51.0117 | 51.0117 | 51.0117 | 51.0117 | 51.0117 | 51.0116 | 51.0116 | 51.0117 | 51.0118 | 51.0119 | 51.012 | 51.012 | 51.012 | 51.012 | 51.012 | 51.012 | 51.012
| 2001–2005 | 0 | 0 | 0 | 0 | 0 | 0 | 0 | 0 | 0 | 0 | 0 | 52.945 | 52.945 | 52.945 | 52.945 | 52.945 | 52.945 | 52.945 | 52.945 | 52.945 | 52.945 | 52.945 | 52.945 | 52.945 | 52.945 | 52.945 | 52.945 | 52.945
| 2006–2010 | 0 | 0 | 0 | 0 | 0 | 0 | 0 | 0 | 0 | 0 | 0 | 0 | 0 | 0 | 0 | 0 | 50.9864 | 50.9861 | 50.9864 | 50.9866 | 50.9868 | 50.987 | 50.987 | 50.987 | 50.987 | 50.987 | 50.987 | 50.987
| 2011–2015 | 0 | 0 | 0 | 0 | 0 | 0 | 0 | 0 | 0 | 0 | 0 | 0 | 0 | 0 | 0 | 0 | 0 | 0 | 0 | 0 | 0 | 51.8265 | 51.8265 | 51.8265 | 51.8265 | 51.8265 | 51.8265 | 51.8265
| 2016–2017 | 0 | 0 | 0 | 0 | 0 | 0 | 0 | 0 | 0 | 0 | 0 | 0 | 0 | 0 | 0 | 0 | 0 | 0 | 0 | 0 | 0 | 0 | 0 | 0 | 0 | 0 | 52.683 | 52.683
Gross Output Thermal Requirements for Single Attached (GJ/household)
| Before 1946 | 66.4133 | 66.4131 | 66.4129 | 66.4128 | 66.4126 | 66.4124 | 66.4122 | 66.412 | 66.412 | 66.412 | 66.412 | 66.412 | 66.412 | 66.412 | 66.8105 | 67.209 | 67.6076 | 68.0061 | 68.4053 | 68.8045 | 69.2037 | 69.6028 | 70.0229 | 70.4431 | 70.8632 | 71.2833 | 71.2833 | 71.2833
| 1946–1960 | 54.1198 | 54.1197 | 54.1196 | 54.1195 | 54.1195 | 54.1194 | 54.1193 | 54.1192 | 54.495 | 54.8708 | 55.2467 | 55.6225 | 55.9983 | 56.3741 | 56.7124 | 57.0506 | 57.3888 | 57.727 | 58.0648 | 58.4025 | 58.7403 | 59.0781 | 59.4369 | 59.7957 | 60.1545 | 60.5134 | 60.5134 | 60.5134
| 1961–1977 | 57.1617 | 57.1616 | 57.1615 | 57.1614 | 57.1613 | 57.1612 | 57.1611 | 57.161 | 57.558 | 57.9549 | 58.3519 | 58.7489 | 59.1459 | 59.5429 | 59.9001 | 60.2574 | 60.6146 | 60.9719 | 61.3287 | 61.6855 | 62.0423 | 62.3991 | 62.7769 | 63.1547 | 63.5325 | 63.9103 | 63.9103 | 63.9103
| 1978–1983 | 37.3497 | 39.6843 | 39.6845 | 39.6847 | 39.6849 | 39.6852 | 39.6854 | 39.6856 | 39.6856 | 39.6856 | 39.6856 | 39.6856 | 39.6857 | 39.6857 | 39.9238 | 40.1619 | 40.4001 | 40.6382 | 40.8764 | 41.1145 | 41.3526 | 41.5908 | 41.8427 | 42.0946 | 42.3465 | 42.5983 | 42.5983 | 42.5983
| 1984–1995 | 34.9756 | 34.9757 | 34.9759 | 34.976 | 34.9761 | 34.9763 | 39.4851 | 39.4852 | 39.4852 | 39.4852 | 39.4852 | 39.4852 | 39.4852 | 39.4852 | 39.4852 | 39.4852 | 39.4852 | 39.4852 | 39.4849 | 39.4847 | 39.4844 | 39.4842 | 39.4842 | 39.4842 | 39.4842 | 39.4842 | 39.4842 | 39.4842
| 1996–2000 | 0 | 0 | 0 | 0 | 0 | 0 | 33.8885 | 33.8884 | 33.8884 | 33.8884 | 33.8884 | 33.8884 | 33.8884 | 33.8884 | 33.8884 | 33.8884 | 33.8884 | 33.8884 | 33.8886 | 33.8888 | 33.889 | 33.8893 | 33.8893 | 33.8893 | 33.8893 | 33.8893 | 33.8893 | 33.8893
| 2001–2005 | 0 | 0 | 0 | 0 | 0 | 0 | 0 | 0 | 0 | 0 | 0 | 35.1735 | 35.1736 | 35.1738 | 35.1735 | 35.1732 | 35.173 | 35.1727 | 35.173 | 35.1732 | 35.1735 | 35.1738 | 35.1738 | 35.1738 | 35.1738 | 35.1738 | 35.1738 | 35.1738
| 2006–2010 | 0 | 0 | 0 | 0 | 0 | 0 | 0 | 0 | 0 | 0 | 0 | 0 | 0 | 0 | 0 | 0 | 33.8715 | 33.8713 | 33.8715 | 33.8716 | 33.8717 | 33.8718 | 33.8718 | 33.8718 | 33.8718 | 33.8718 | 33.8718 | 33.8718
| 2011–2015 | 0 | 0 | 0 | 0 | 0 | 0 | 0 | 0 | 0 | 0 | 0 | 0 | 0 | 0 | 0 | 0 | 0 | 0 | 0 | 0 | 0 | 34.4296 | 34.4296 | 34.4296 | 34.4296 | 34.4296 | 34.4296 | 34.4296
| 2016–2017 | 0 | 0 | 0 | 0 | 0 | 0 | 0 | 0 | 0 | 0 | 0 | 0 | 0 | 0 | 0 | 0 | 0 | 0 | 0 | 0 | 0 | 0 | 0 | 0 | 0 | 0 | 34.9978 | 34.9978
Gross Output Thermal Requirements for Apartments (GJ/household)
| Before 1946 | 34.8226 | 34.8226 | 34.8226 | 34.8226 | 34.8226 | 34.8226 | 34.8226 | 34.8226 | 35.0641 | 35.3055 | 35.5469 | 35.7883 | 36.0297 | 36.2711 | 36.3993 | 36.5274 | 36.6555 | 36.7837 | 36.8803 | 36.9769 | 37.0735 | 37.1701 | 37.3956 | 37.6212 | 37.8467 | 38.0722 | 38.0722 | 38.0722
| 1946–1960 | 35.9072 | 35.9072 | 35.9072 | 35.9072 | 35.9072 | 35.9072 | 35.9072 | 35.9072 | 36.1567 | 36.4062 | 36.6557 | 36.9051 | 37.1546 | 37.4041 | 37.6285 | 37.8529 | 38.0774 | 38.3018 | 38.5266 | 38.7513 | 38.9761 | 39.2008 | 39.4373 | 39.6737 | 39.9101 | 40.1465 | 40.1465 | 40.1465
| 1961–1977 | 28.5693 | 28.5693 | 28.5693 | 28.5693 | 28.5693 | 28.5693 | 28.5693 | 28.5693 | 28.7678 | 28.9662 | 29.1647 | 29.3632 | 29.5616 | 29.7601 | 29.9386 | 30.1171 | 30.2956 | 30.4742 | 30.6527 | 30.8312 | 31.0097 | 31.1882 | 31.3774 | 31.5665 | 31.7557 | 31.9449 | 31.9449 | 31.9449
| 1978–1983 | 24.2688 | 25.7856 | 25.7856 | 25.7856 | 25.7856 | 25.7856 | 25.7856 | 25.7856 | 25.7858 | 25.786 | 25.7861 | 25.7863 | 25.7864 | 25.7866 | 25.9413 | 26.096 | 26.2507 | 26.4054 | 26.5603 | 26.7153 | 26.8702 | 27.0251 | 27.1883 | 27.3514 | 27.5145 | 27.6777 | 27.6777 | 27.6777
| 1984–1995 | 18.0117 | 18.0117 | 18.0117 | 18.0117 | 18.0117 | 18.0117 | 20.3335 | 20.3335 | 20.3336 | 20.3336 | 20.3337 | 20.3338 | 20.3339 | 20.334 | 20.334 | 20.334 | 20.334 | 20.334 | 20.3339 | 20.3337 | 20.3336 | 20.3335 | 20.3335 | 20.3335 | 20.3335 | 20.3335 | 20.3335 | 20.3335
| 1996–2000 | 0 | 0 | 0 | 0 | 0 | 0 | 20.9941 | 20.9941 | 20.9942 | 20.9942 | 20.9943 | 20.9943 | 20.9943 | 20.9944 | 20.9944 | 20.9944 | 20.9944 | 20.9944 | 20.9943 | 20.9943 | 20.9942 | 20.9941 | 20.9941 | 20.9941 | 20.9941 | 20.9941 | 20.9941 | 20.9941
| 2001–2005 | 0 | 0 | 0 | 0 | 0 | 0 | 0 | 0 | 0 | 0 | 0 | 21.7909 | 21.7909 | 21.7909 | 21.7907 | 21.7905 | 21.7903 | 21.7901 | 21.7903 | 21.7905 | 21.7907 | 21.7909 | 21.7909 | 21.7909 | 21.7909 | 21.7909 | 21.7909 | 21.7909
| 2006–2010 | 0 | 0 | 0 | 0 | 0 | 0 | 0 | 0 | 0 | 0 | 0 | 0 | 0 | 0 | 0 | 0 | 20.984 | 20.9838 | 20.984 | 20.9841 | 20.9843 | 20.9844 | 20.9844 | 20.9844 | 20.9844 | 20.9844 | 20.9844 | 20.9844
| 2011–2015 | 0 | 0 | 0 | 0 | 0 | 0 | 0 | 0 | 0 | 0 | 0 | 0 | 0 | 0 | 0 | 0 | 0 | 0 | 0 | 0 | 0 | 21.3308 | 21.3308 | 21.3308 | 21.3308 | 21.3308 | 21.3308 | 21.3308
| 2016–2017 | 0 | 0 | 0 | 0 | 0 | 0 | 0 | 0 | 0 | 0 | 0 | 0 | 0 | 0 | 0 | 0 | 0 | 0 | 0 | 0 | 0 | 0 | 0 | 0 | 0 | 0 | 21.6825 | 21.6825
Gross Output Thermal Requirements for Mobile Homes (GJ/household)
| Before 1946 | 88.3636 | 88.3636 | 88.3636 | 88.3636 | 88.3636 | 88.3636 | 88.3636 | 88.3636 | 88.9765 | 89.5893 | 90.2021 | 90.815 | 91.4278 | 92.0407 | 92.5929 | 93.1452 | 93.6975 | 94.2497 | 94.8028 | 95.3558 | 95.9089 | 96.4619 | 97.0462 | 97.6305 | 98.2148 | 98.7991 | 98.7991 | 98.7991
| 1946–1960 | 53.9715 | 53.9715 | 53.9715 | 53.9715 | 53.9715 | 53.9715 | 53.9715 | 53.9715 | 54.3456 | 54.7197 | 55.0938 | 55.468 | 55.8421 | 56.2162 | 56.5536 | 56.8911 | 57.2285 | 57.5659 | 57.9036 | 58.2413 | 58.5789 | 58.9166 | 59.2718 | 59.627 | 59.9822 | 60.3374 | 60.3374 | 60.3374
| 1961–1977 | 61.0762 | 61.0762 | 61.0762 | 61.0762 | 61.0762 | 61.0762 | 61.0762 | 61.0762 | 61.5005 | 61.9247 | 62.349 | 62.7732 | 63.1974 | 63.6217 | 64.0035 | 64.3853 | 64.7671 | 65.149 | 65.5302 | 65.9115 | 66.2928 | 66.674 | 67.0781 | 67.4821 | 67.8861 | 68.2902 | 68.2902 | 68.2902
| 1978–1983 | 58.987 | 62.6737 | 62.6737 | 62.6737 | 62.6737 | 62.6737 | 62.6737 | 62.6737 | 62.6733 | 62.673 | 62.6727 | 62.6724 | 62.6721 | 62.6718 | 63.0478 | 63.4239 | 63.8 | 64.176 | 64.5513 | 64.9266 | 65.3019 | 65.6771 | 66.0752 | 66.4733 | 66.8714 | 67.2694 | 67.2694 | 67.2694
| 1984–1995 | 50.3772 | 50.3772 | 50.3772 | 50.3772 | 50.3772 | 50.3772 | 56.8712 | 56.8712 | 56.8709 | 56.8706 | 56.8704 | 56.8701 | 56.8698 | 56.8696 | 56.8696 | 56.8696 | 56.8696 | 56.8696 | 56.87 | 56.8704 | 56.8708 | 56.8712 | 56.8712 | 56.8712 | 56.8712 | 56.8712 | 56.8712 | 56.8712
| 1996–2000 | 0 | 0 | 0 | 0 | 0 | 0 | 39.0649 | 39.0649 | 39.0651 | 39.0653 | 39.0656 | 39.0658 | 39.066 | 39.0662 | 39.0662 | 39.0662 | 39.0662 | 39.0662 | 39.0659 | 39.0656 | 39.0652 | 39.0649 | 39.0649 | 39.0649 | 39.0649 | 39.0649 | 39.0649 | 39.0649
| 2001–2005 | 0 | 0 | 0 | 0 | 0 | 0 | 0 | 0 | 0 | 0 | 0 | 40.5449 | 40.5449 | 40.5449 | 40.5453 | 40.5458 | 40.5462 | 40.5466 | 40.5462 | 40.5458 | 40.5453 | 40.5449 | 40.5449 | 40.5449 | 40.5449 | 40.5449 | 40.5449 | 40.5449
| 2006–2010 | 0 | 0 | 0 | 0 | 0 | 0 | 0 | 0 | 0 | 0 | 0 | 0 | 0 | 0 | 0 | 0 | 39.0465 | 39.0465 | 39.0465 | 39.0465 | 39.0465 | 39.0465 | 39.0465 | 39.0465 | 39.0465 | 39.0465 | 39.0465 | 39.0465
| 2011–2015 | 0 | 0 | 0 | 0 | 0 | 0 | 0 | 0 | 0 | 0 | 0 | 0 | 0 | 0 | 0 | 0 | 0 | 0 | 0 | 0 | 0 | 39.6908 | 39.6908 | 39.6908 | 39.6908 | 39.6908 | 39.6908 | 39.6908
| 2016–2017 | 0 | 0 | 0 | 0 | 0 | 0 | 0 | 0 | 0 | 0 | 0 | 0 | 0 | 0 | 0 | 0 | 0 | 0 | 0 | 0 | 0 | 0 | 0 | 0 | 0 | 0 | 40.3473 | 40.3473

## Table 33
Back to Main Menu
Residential Sector
Prince Edward Island
Table 33: Gross Output Thermal Requirements per Square Metre by Building Type and Vintage
|  | 1990 | 1991 | 1992 | 1993 | 1994 | 1995 | 1996 | 1997 | 1998 | 1999 | 2000 | 2001 | 2002 | 2003 | 2004 | 2005 | 2006 | 2007 | 2008 | 2009 | 2010 | 2011 | 2012 | 2013 | 2014 | 2015 | 2016 | 2017
Gross Output Thermal Requirements for Single Detached (GJ/m2)
| Before 1946 | 0.73221 | 0.73221 | 0.73221 | 0.73221 | 0.73221 | 0.73221 | 0.73221 | 0.73221 | 0.73221 | 0.73221 | 0.73221 | 0.73221 | 0.73221 | 0.73221 | 0.73221 | 0.73221 | 0.73221 | 0.73221 | 0.73221 | 0.73221 | 0.73221 | 0.73221 | 0.73221 | 0.73221 | 0.73221 | 0.73221 | 0.73221 | 0.73221
| 1946–1960 | 0.65899 | 0.65899 | 0.65899 | 0.65899 | 0.65899 | 0.65899 | 0.65899 | 0.65899 | 0.65899 | 0.65899 | 0.65899 | 0.65899 | 0.65899 | 0.65899 | 0.65899 | 0.65899 | 0.65899 | 0.65899 | 0.65899 | 0.65899 | 0.65899 | 0.65899 | 0.65899 | 0.65899 | 0.65899 | 0.65899 | 0.65899 | 0.65899
| 1961–1977 | 0.52473 | 0.52473 | 0.52473 | 0.52473 | 0.52473 | 0.52473 | 0.52473 | 0.52473 | 0.52473 | 0.52473 | 0.52473 | 0.52473 | 0.52473 | 0.52473 | 0.52473 | 0.52473 | 0.52473 | 0.52473 | 0.52473 | 0.52473 | 0.52473 | 0.52473 | 0.52473 | 0.52473 | 0.52473 | 0.52473 | 0.52473 | 0.52473
| 1978–1983 | 0.41978 | 0.44602 | 0.44602 | 0.44602 | 0.44602 | 0.44602 | 0.44602 | 0.44602 | 0.44602 | 0.44602 | 0.44602 | 0.44602 | 0.44602 | 0.44602 | 0.44602 | 0.44602 | 0.44602 | 0.44602 | 0.44602 | 0.44602 | 0.44602 | 0.44602 | 0.44602 | 0.44602 | 0.44602 | 0.44602 | 0.44602 | 0.44602
| 1984–1995 | 0.33583 | 0.33583 | 0.33583 | 0.33583 | 0.33583 | 0.33583 | 0.37912 | 0.37912 | 0.37912 | 0.37912 | 0.37912 | 0.37912 | 0.37912 | 0.37912 | 0.37912 | 0.37912 | 0.37912 | 0.37912 | 0.37912 | 0.37912 | 0.37912 | 0.37912 | 0.37912 | 0.37912 | 0.37912 | 0.37912 | 0.37912 | 0.37912
| 1996–2000 | 0 | 0 | 0 | 0 | 0 | 0 | 0.32225 | 0.32225 | 0.32225 | 0.32225 | 0.32225 | 0.32225 | 0.32225 | 0.32225 | 0.32225 | 0.32225 | 0.32225 | 0.32225 | 0.32225 | 0.32225 | 0.32225 | 0.32225 | 0.32225 | 0.32225 | 0.32225 | 0.32225 | 0.32225 | 0.32225
| 2001–2005 | 0 | 0 | 0 | 0 | 0 | 0 | 0 | 0 | 0 | 0 | 0 | 0.31258 | 0.31258 | 0.31258 | 0.31258 | 0.31258 | 0.31258 | 0.31258 | 0.31258 | 0.31258 | 0.31258 | 0.31258 | 0.31258 | 0.31258 | 0.31258 | 0.31258 | 0.31258 | 0.31258
| 2006–2010 | 0 | 0 | 0 | 0 | 0 | 0 | 0 | 0 | 0 | 0 | 0 | 0 | 0 | 0 | 0 | 0 | 0.28132 | 0.28132 | 0.28132 | 0.28132 | 0.28132 | 0.28132 | 0.28132 | 0.28132 | 0.28132 | 0.28132 | 0.28132 | 0.28132
| 2011–2015 | 0 | 0 | 0 | 0 | 0 | 0 | 0 | 0 | 0 | 0 | 0 | 0 | 0 | 0 | 0 | 0 | 0 | 0 | 0 | 0 | 0 | 0.26726 | 0.26726 | 0.26726 | 0.26726 | 0.26726 | 0.26726 | 0.26726
| 2016–2017 | 0 | 0 | 0 | 0 | 0 | 0 | 0 | 0 | 0 | 0 | 0 | 0 | 0 | 0 | 0 | 0 | 0 | 0 | 0 | 0 | 0 | 0 | 0 | 0 | 0 | 0 | 0.25389 | 0.25389
Gross Output Thermal Requirements for Single Attached (GJ/m2)
| Before 1946 | 0.65899 | 0.65899 | 0.65899 | 0.65899 | 0.65899 | 0.65899 | 0.65899 | 0.65899 | 0.65899 | 0.65899 | 0.65899 | 0.65899 | 0.65899 | 0.65899 | 0.65899 | 0.65899 | 0.65899 | 0.65899 | 0.65899 | 0.65899 | 0.65899 | 0.65899 | 0.65899 | 0.65899 | 0.65899 | 0.65899 | 0.65899 | 0.65899
| 1946–1960 | 0.59309 | 0.59309 | 0.59309 | 0.59309 | 0.59309 | 0.59309 | 0.59309 | 0.59309 | 0.59309 | 0.59309 | 0.59309 | 0.59309 | 0.59309 | 0.59309 | 0.59309 | 0.59309 | 0.59309 | 0.59309 | 0.59309 | 0.59309 | 0.59309 | 0.59309 | 0.59309 | 0.59309 | 0.59309 | 0.59309 | 0.59309 | 0.59309
| 1961–1977 | 0.47225 | 0.47225 | 0.47225 | 0.47225 | 0.47225 | 0.47225 | 0.47225 | 0.47225 | 0.47225 | 0.47225 | 0.47225 | 0.47225 | 0.47225 | 0.47225 | 0.47225 | 0.47225 | 0.47225 | 0.47225 | 0.47225 | 0.47225 | 0.47225 | 0.47225 | 0.47225 | 0.47225 | 0.47225 | 0.47225 | 0.47225 | 0.47225
| 1978–1983 | 0.3778 | 0.40142 | 0.40142 | 0.40142 | 0.40142 | 0.40142 | 0.40142 | 0.40142 | 0.40142 | 0.40142 | 0.40142 | 0.40142 | 0.40142 | 0.40142 | 0.40142 | 0.40142 | 0.40142 | 0.40142 | 0.40142 | 0.40142 | 0.40142 | 0.40142 | 0.40142 | 0.40142 | 0.40142 | 0.40142 | 0.40142 | 0.40142
| 1984–1995 | 0.30224 | 0.30224 | 0.30224 | 0.30224 | 0.30224 | 0.30224 | 0.3412 | 0.3412 | 0.3412 | 0.3412 | 0.3412 | 0.3412 | 0.3412 | 0.3412 | 0.3412 | 0.3412 | 0.3412 | 0.3412 | 0.3412 | 0.3412 | 0.3412 | 0.3412 | 0.3412 | 0.3412 | 0.3412 | 0.3412 | 0.3412 | 0.3412
| 1996–2000 | 0 | 0 | 0 | 0 | 0 | 0 | 0.29002 | 0.29002 | 0.29002 | 0.29002 | 0.29002 | 0.29002 | 0.29002 | 0.29002 | 0.29002 | 0.29002 | 0.29002 | 0.29002 | 0.29002 | 0.29002 | 0.29002 | 0.29002 | 0.29002 | 0.29002 | 0.29002 | 0.29002 | 0.29002 | 0.29002
| 2001–2005 | 0 | 0 | 0 | 0 | 0 | 0 | 0 | 0 | 0 | 0 | 0 | 0.28132 | 0.28132 | 0.28132 | 0.28132 | 0.28132 | 0.28132 | 0.28132 | 0.28132 | 0.28132 | 0.28132 | 0.28132 | 0.28132 | 0.28132 | 0.28132 | 0.28132 | 0.28132 | 0.28132
| 2006–2010 | 0 | 0 | 0 | 0 | 0 | 0 | 0 | 0 | 0 | 0 | 0 | 0 | 0 | 0 | 0 | 0 | 0.25319 | 0.25319 | 0.25319 | 0.25319 | 0.25319 | 0.25319 | 0.25319 | 0.25319 | 0.25319 | 0.25319 | 0.25319 | 0.25319
| 2011–2015 | 0 | 0 | 0 | 0 | 0 | 0 | 0 | 0 | 0 | 0 | 0 | 0 | 0 | 0 | 0 | 0 | 0 | 0 | 0 | 0 | 0 | 0.24053 | 0.24053 | 0.24053 | 0.24053 | 0.24053 | 0.24053 | 0.24053
| 2016–2017 | 0 | 0 | 0 | 0 | 0 | 0 | 0 | 0 | 0 | 0 | 0 | 0 | 0 | 0 | 0 | 0 | 0 | 0 | 0 | 0 | 0 | 0 | 0 | 0 | 0 | 0 | 0.22851 | 0.22851
Gross Output Thermal Requirements for Apartments (GJ/m2)
| Before 1946 | 0.51255 | 0.51255 | 0.51255 | 0.51255 | 0.51255 | 0.51255 | 0.51255 | 0.51255 | 0.51255 | 0.51255 | 0.51255 | 0.51255 | 0.51255 | 0.51255 | 0.51255 | 0.51255 | 0.51255 | 0.51255 | 0.51255 | 0.51255 | 0.51255 | 0.51255 | 0.51255 | 0.51255 | 0.51255 | 0.51255 | 0.51255 | 0.51255
| 1946–1960 | 0.4613 | 0.4613 | 0.4613 | 0.4613 | 0.4613 | 0.4613 | 0.4613 | 0.4613 | 0.4613 | 0.4613 | 0.4613 | 0.4613 | 0.4613 | 0.4613 | 0.4613 | 0.4613 | 0.4613 | 0.4613 | 0.4613 | 0.4613 | 0.4613 | 0.4613 | 0.4613 | 0.4613 | 0.4613 | 0.4613 | 0.4613 | 0.4613
| 1961–1977 | 0.36731 | 0.36731 | 0.36731 | 0.36731 | 0.36731 | 0.36731 | 0.36731 | 0.36731 | 0.36731 | 0.36731 | 0.36731 | 0.36731 | 0.36731 | 0.36731 | 0.36731 | 0.36731 | 0.36731 | 0.36731 | 0.36731 | 0.36731 | 0.36731 | 0.36731 | 0.36731 | 0.36731 | 0.36731 | 0.36731 | 0.36731 | 0.36731
| 1978–1983 | 0.29385 | 0.31221 | 0.31221 | 0.31221 | 0.31221 | 0.31221 | 0.31221 | 0.31221 | 0.31221 | 0.31221 | 0.31221 | 0.31221 | 0.31221 | 0.31221 | 0.31221 | 0.31221 | 0.31221 | 0.31221 | 0.31221 | 0.31221 | 0.31221 | 0.31221 | 0.31221 | 0.31221 | 0.31221 | 0.31221 | 0.31221 | 0.31221
| 1984–1995 | 0.23508 | 0.23508 | 0.23508 | 0.23508 | 0.23508 | 0.23508 | 0.26538 | 0.26538 | 0.26538 | 0.26538 | 0.26538 | 0.26538 | 0.26538 | 0.26538 | 0.26538 | 0.26538 | 0.26538 | 0.26538 | 0.26538 | 0.26538 | 0.26538 | 0.26538 | 0.26538 | 0.26538 | 0.26538 | 0.26538 | 0.26538 | 0.26538
| 1996–2000 | 0 | 0 | 0 | 0 | 0 | 0 | 0.22557 | 0.22557 | 0.22557 | 0.22557 | 0.22557 | 0.22557 | 0.22557 | 0.22557 | 0.22557 | 0.22557 | 0.22557 | 0.22557 | 0.22557 | 0.22557 | 0.22557 | 0.22557 | 0.22557 | 0.22557 | 0.22557 | 0.22557 | 0.22557 | 0.22557
| 2001–2005 | 0 | 0 | 0 | 0 | 0 | 0 | 0 | 0 | 0 | 0 | 0 | 0.21881 | 0.21881 | 0.21881 | 0.21881 | 0.21881 | 0.21881 | 0.21881 | 0.21881 | 0.21881 | 0.21881 | 0.21881 | 0.21881 | 0.21881 | 0.21881 | 0.21881 | 0.21881 | 0.21881
| 2006–2010 | 0 | 0 | 0 | 0 | 0 | 0 | 0 | 0 | 0 | 0 | 0 | 0 | 0 | 0 | 0 | 0 | 0.19693 | 0.19693 | 0.19693 | 0.19693 | 0.19693 | 0.19693 | 0.19693 | 0.19693 | 0.19693 | 0.19693 | 0.19693 | 0.19693
| 2011–2015 | 0 | 0 | 0 | 0 | 0 | 0 | 0 | 0 | 0 | 0 | 0 | 0 | 0 | 0 | 0 | 0 | 0 | 0 | 0 | 0 | 0 | 0.18708 | 0.18708 | 0.18708 | 0.18708 | 0.18708 | 0.18708 | 0.18708
| 2016–2017 | 0 | 0 | 0 | 0 | 0 | 0 | 0 | 0 | 0 | 0 | 0 | 0 | 0 | 0 | 0 | 0 | 0 | 0 | 0 | 0 | 0 | 0 | 0 | 0 | 0 | 0 | 0.17773 | 0.17773
Gross Output Thermal Requirements for Mobile Homes (GJ/m2)
| Before 1946 | 1.0251 | 1.0251 | 1.0251 | 1.0251 | 1.0251 | 1.0251 | 1.0251 | 1.0251 | 1.0251 | 1.0251 | 1.0251 | 1.0251 | 1.0251 | 1.0251 | 1.0251 | 1.0251 | 1.0251 | 1.0251 | 1.0251 | 1.0251 | 1.0251 | 1.0251 | 1.0251 | 1.0251 | 1.0251 | 1.0251 | 1.0251 | 1.0251
| 1946–1960 | 0.92259 | 0.92259 | 0.92259 | 0.92259 | 0.92259 | 0.92259 | 0.92259 | 0.92259 | 0.92259 | 0.92259 | 0.92259 | 0.92259 | 0.92259 | 0.92259 | 0.92259 | 0.92259 | 0.92259 | 0.92259 | 0.92259 | 0.92259 | 0.92259 | 0.92259 | 0.92259 | 0.92259 | 0.92259 | 0.92259 | 0.92259 | 0.92259
| 1961–1977 | 0.73462 | 0.73462 | 0.73462 | 0.73462 | 0.73462 | 0.73462 | 0.73462 | 0.73462 | 0.73462 | 0.73462 | 0.73462 | 0.73462 | 0.73462 | 0.73462 | 0.73462 | 0.73462 | 0.73462 | 0.73462 | 0.73462 | 0.73462 | 0.73462 | 0.73462 | 0.73462 | 0.73462 | 0.73462 | 0.73462 | 0.73462 | 0.73462
| 1978–1983 | 0.58769 | 0.62443 | 0.62443 | 0.62443 | 0.62443 | 0.62443 | 0.62443 | 0.62443 | 0.62443 | 0.62443 | 0.62443 | 0.62443 | 0.62443 | 0.62443 | 0.62443 | 0.62443 | 0.62443 | 0.62443 | 0.62443 | 0.62443 | 0.62443 | 0.62443 | 0.62443 | 0.62443 | 0.62443 | 0.62443 | 0.62443 | 0.62443
| 1984–1995 | 0.47016 | 0.47016 | 0.47016 | 0.47016 | 0.47016 | 0.47016 | 0.53076 | 0.53076 | 0.53076 | 0.53076 | 0.53076 | 0.53076 | 0.53076 | 0.53076 | 0.53076 | 0.53076 | 0.53076 | 0.53076 | 0.53076 | 0.53076 | 0.53076 | 0.53076 | 0.53076 | 0.53076 | 0.53076 | 0.53076 | 0.53076 | 0.53076
| 1996–2000 | 0 | 0 | 0 | 0 | 0 | 0 | 0.45115 | 0.45115 | 0.45115 | 0.45115 | 0.45115 | 0.45115 | 0.45115 | 0.45115 | 0.45115 | 0.45115 | 0.45115 | 0.45115 | 0.45115 | 0.45115 | 0.45115 | 0.45115 | 0.45115 | 0.45115 | 0.45115 | 0.45115 | 0.45115 | 0.45115
| 2001–2005 | 0 | 0 | 0 | 0 | 0 | 0 | 0 | 0 | 0 | 0 | 0 | 0.43761 | 0.43761 | 0.43761 | 0.43761 | 0.43761 | 0.43761 | 0.43761 | 0.43761 | 0.43761 | 0.43761 | 0.43761 | 0.43761 | 0.43761 | 0.43761 | 0.43761 | 0.43761 | 0.43761
| 2006–2010 | 0 | 0 | 0 | 0 | 0 | 0 | 0 | 0 | 0 | 0 | 0 | 0 | 0 | 0 | 0 | 0 | 0.39385 | 0.39385 | 0.39385 | 0.39385 | 0.39385 | 0.39385 | 0.39385 | 0.39385 | 0.39385 | 0.39385 | 0.39385 | 0.39385
| 2011–2015 | 0 | 0 | 0 | 0 | 0 | 0 | 0 | 0 | 0 | 0 | 0 | 0 | 0 | 0 | 0 | 0 | 0 | 0 | 0 | 0 | 0 | 0.37416 | 0.37416 | 0.37416 | 0.37416 | 0.37416 | 0.37416 | 0.37416
| 2016–2017 | 0 | 0 | 0 | 0 | 0 | 0 | 0 | 0 | 0 | 0 | 0 | 0 | 0 | 0 | 0 | 0 | 0 | 0 | 0 | 0 | 0 | 0 | 0 | 0 | 0 | 0 | 0.35545 | 0.35545

## Table 34
Back to Main Menu
Residential Sector
Prince Edward Island1
Table 34: Single Detached Secondary Energy Use and GHG Emissions by Energy Source
|  | 1990 | 1991 | 1992 | 1993 | 1994 | 1995 | 1996 | 1997 | 1998 | 1999 | 2000 | 2001 | 2002 | 2003 | 2004 | 2005 | 2006 | 2007 | 2008 | 2009 | 2010 | 2011 | 2012 | 2013 | 2014 | 2015 | 2016 | 2017
| Total Single Detached Energy Use (PJ) | 6.5514 | 6.1633 | 6.1811 | 5.9782 | 5.6927 | 5.3029 | 5.681 | 5.8703 | 5.4087 | 5.2504 | 5.4265 | 5.3004 | 5.0486 | 4.4641 | 5.2243 | 4.7035 | 4.6338 | 5.7044 | 5.5911 | 6.1176 | 5.7574 | 6.7483 | 5.9198 | 5.3167 | 4.852 | 4.3713 | 4.3493 | 4.7318
Energy Use by Energy Source (PJ)
| Electricity | 0.71476 | 0.70804 | 0.71511 | 0.7288 | 0.74504 | 0.75256 | 0.77816 | 0.78501 | 0.73658 | 0.76159 | 0.7967 | 0.80726 | 0.40458 | 0.44344 | 0.45406 | 0.4563 | 0.46238 | 0.47813 | 0.48713 | 0.49505 | 0.49709 | 0.51571 | 0.54016 | 0.56973 | 0.5772 | 0.63306 | 0.62365 | 0.64112
| Natural Gas | 0 | 0 | 0 | 0 | 0 | 0 | 0 | 0 | 0 | 0 | 0 | 0 | 0 | 0 | 0 | 0 | 0 | 0 | 0 | 0 | 0 | 0 | 0 | 0 | 0 | 0 | 0 | 0
| Heating Oil | 3.9592 | 3.5813 | 3.786 | 3.6068 | 3.415 | 3.0364 | 3.281 | 3.3857 | 3.2036 | 3.1254 | 3.1874 | 3.0719 | 3.2899 | 2.8131 | 3.5663 | 3.2322 | 3.1737 | 4.1354 | 3.8279 | 4.2871 | 3.9081 | 4.7541 | 3.8512 | 3.2248 | 2.8226 | 2.286 | 2.2992 | 2.5977
| Other2 | 0.12 | 0.1201 | 0.12102 | 0.032152 | 0.013503 | 0.049724 | 0.078778 | 0.087109 | 0.076894 | 0.057614 | 0.071781 | 0.12855 | 0.13697 | 0.14206 | 0.14114 | 0.16011 | 0.14148 | 0.1582 | 0.12805 | 0.10716 | 0.12169 | 0.10007 | 0.097031 | 0.10091 | 0.051411 | 0.057085 | 0.045404 | 0.048537
| Wood | 1.7575 | 1.7538 | 1.5591 | 1.6104 | 1.5191 | 1.4643 | 1.5431 | 1.6125 | 1.3916 | 1.3057 | 1.3707 | 1.2927 | 1.2171 | 1.0655 | 1.0628 | 0.85481 | 0.85617 | 0.93268 | 1.148 | 1.2282 | 1.2306 | 1.3785 | 1.4315 | 1.4213 | 1.4008 | 1.3951 | 1.3811 | 1.4444
Shares (%)
| Electricity | 10.9099 | 11.4881 | 11.5692 | 12.1911 | 13.0877 | 14.1914 | 13.6976 | 13.3727 | 13.6184 | 14.5055 | 14.6816 | 15.2302 | 8.0138 | 9.9336 | 8.6913 | 9.7013 | 9.9785 | 8.3818 | 8.7127 | 8.0922 | 8.6339 | 7.6421 | 9.1246 | 10.7157 | 11.8961 | 14.4821 | 14.3391 | 13.5493
| Natural Gas | 0 | 0 | 0 | 0 | 0 | 0 | 0 | 0 | 0 | 0 | 0 | 0 | 0 | 0 | 0 | 0 | 0 | 0 | 0 | 0 | 0 | 0 | 0 | 0 | 0 | 0 | 0 | 0
| Heating Oil | 60.4328 | 58.1077 | 61.2501 | 60.3325 | 59.9896 | 57.2581 | 57.7533 | 57.6752 | 59.2308 | 59.5276 | 58.7367 | 57.9558 | 65.1653 | 63.0164 | 68.264 | 68.7206 | 68.4916 | 72.4947 | 68.4639 | 70.0789 | 67.8792 | 70.4479 | 65.0558 | 60.653 | 58.1745 | 52.2962 | 52.8631 | 54.8997
| Other2 | 1.8316 | 1.9487 | 1.9579 | 0.53782 | 0.23719 | 0.93766 | 1.3867 | 1.4839 | 1.4217 | 1.0973 | 1.3228 | 2.4254 | 2.713 | 3.1822 | 2.7016 | 3.4041 | 3.0532 | 2.7734 | 2.2903 | 1.7517 | 2.1135 | 1.4829 | 1.6391 | 1.898 | 1.0596 | 1.3059 | 1.0439 | 1.0258
| Wood | 26.8257 | 28.4555 | 25.2229 | 26.9386 | 26.6855 | 27.6128 | 27.1624 | 27.4682 | 25.7292 | 24.8696 | 25.2589 | 24.3887 | 24.1079 | 23.8678 | 20.3431 | 18.174 | 18.4767 | 16.3502 | 20.5331 | 20.0771 | 21.3733 | 20.4271 | 24.1805 | 26.7333 | 28.8698 | 31.9158 | 31.7538 | 30.5252
Activity
| Total Floor Space (million m2) | 4.1767 | 4.3702 | 4.4602 | 4.5452 | 4.5673 | 4.7821 | 4.8701 | 4.9614 | 5.0391 | 5.1297 | 5.1914 | 5.2894 | 5.4139 | 5.5477 | 5.6823 | 5.8088 | 5.9256 | 6.0504 | 6.1768 | 6.2725 | 6.3701 | 6.468 | 6.5696 | 6.6553 | 6.7299 | 6.8088 | 6.881 | 7.059
| Total Households (thousands) | 30.5932 | 31.5259 | 32.0887 | 32.7957 | 32.8459 | 34.2902 | 34.7403 | 35.1883 | 35.4784 | 35.8476 | 36.1244 | 36.4444 | 36.8429 | 37.277 | 37.5837 | 37.8273 | 38.1279 | 38.4922 | 39.0817 | 39.6777 | 40.2768 | 40.9006 | 40.5473 | 41.8256 | 41.1381 | 41.0859 | 41.0348 | 42.3742
| Energy Intensity (GJ/m2) | 1.569 | 1.41 | 1.386 | 1.315 | 1.246 | 1.109 | 1.167 | 1.183 | 1.073 | 1.024 | 1.045 | 1.002 | 0.933 | 0.805 | 0.919 | 0.81 | 0.782 | 0.943 | 0.905 | 0.975 | 0.904 | 1.043 | 0.901 | 0.799 | 0.721 | 0.642 | 0.632 | 0.67
| Energy Intensity (GJ/household) | 214.148 | 195.498 | 192.627 | 182.286 | 173.314 | 154.649 | 163.528 | 166.824 | 152.451 | 146.463 | 150.218 | 145.437 | 137.03 | 119.754 | 139.004 | 124.34 | 121.532 | 148.196 | 143.062 | 154.182 | 142.947 | 164.993 | 145.999 | 127.117 | 117.945 | 106.395 | 105.991 | 111.667
| Total Single Detached GHG Emissions Excluding Electricity (Mt of CO2e) | 0.32881 | 0.30195 | 0.31199 | 0.29514 | 0.2784 | 0.25245 | 0.27353 | 0.28309 | 0.26425 | 0.2553 | 0.26226 | 0.25587 | 0.27004 | 0.23306 | 0.28637 | 0.25911 | 0.25387 | 0.32495 | 0.30627 | 0.33954 | 0.31356 | 0.37577 | 0.31298 | 0.26833 | 0.23629 | 0.19841 | 0.19824 | 0.22102
GHG Emissions by Energy Source (Mt of CO2e)
Electricity | bar: 1990 to 2017
| Natural Gas | 0 | 0 | 0 | 0 | 0 | 0 | 0 | 0 | 0 | 0 | 0 | 0 | 0 | 0 | 0 | 0 | 0 | 0 | 0 | 0 | 0 | 0 | 0 | 0 | 0 | 0 | 0 | 0
| Heating Oil | 0.2802 | 0.25343 | 0.26798 | 0.25536 | 0.24191 | 0.21502 | 0.23247 | 0.23989 | 0.22687 | 0.22112 | 0.22568 | 0.21766 | 0.23309 | 0.19935 | 0.25278 | 0.22924 | 0.22511 | 0.29338 | 0.27148 | 0.30415 | 0.27723 | 0.33728 | 0.27343 | 0.22878 | 0.20025 | 0.16216 | 0.16303 | 0.18413
| Other2 | 0.007338 | 0.007345 | 0.007401 | 0.001966 | 0.000826 | 0.003041 | 0.004818 | 0.005327 | 0.004703 | 0.003523 | 0.00439 | 0.007862 | 0.008376 | 0.008688 | 0.008632 | 0.009792 | 0.008652 | 0.009675 | 0.007831 | 0.006554 | 0.007442 | 0.00612 | 0.005934 | 0.006171 | 0.003144 | 0.003491 | 0.002777 | 0.002968
| Wood | 0.041269 | 0.041183 | 0.03661 | 0.037817 | 0.035672 | 0.034385 | 0.036235 | 0.037864 | 0.032678 | 0.030662 | 0.032187 | 0.030355 | 0.02858 | 0.02502 | 0.024956 | 0.020073 | 0.020105 | 0.021901 | 0.026958 | 0.028842 | 0.028896 | 0.03237 | 0.033614 | 0.033376 | 0.032893 | 0.032761 | 0.032431 | 0.033917
Shares (%)
Electricity | bar: 1990 to 2017
| Natural Gas | 0 | 0 | 0 | 0 | 0 | 0 | 0 | 0 | 0 | 0 | 0 | 0 | 0 | 0 | 0 | 0 | 0 | 0 | 0 | 0 | 0 | 0 | 0 | 0 | 0 | 0 | 0 | 0
| Heating Oil | 85.2171 | 83.9288 | 85.8933 | 86.5207 | 86.8902 | 85.1749 | 84.9911 | 84.7427 | 85.8538 | 86.6098 | 86.0531 | 85.0641 | 86.3144 | 85.5368 | 88.2712 | 88.4741 | 88.6723 | 90.2828 | 88.6409 | 89.5755 | 88.4114 | 89.7571 | 87.3639 | 85.2614 | 84.7484 | 81.729 | 82.2398 | 83.3108
| Other2 | 2.2318 | 2.4324 | 2.3722 | 0.66622 | 0.29661 | 1.2046 | 1.7614 | 1.8818 | 1.7796 | 1.3801 | 1.6739 | 3.0725 | 3.1019 | 3.7277 | 3.0141 | 3.779 | 3.4082 | 2.9774 | 2.557 | 1.9302 | 2.3733 | 1.6287 | 1.896 | 2.2999 | 1.3306 | 1.7595 | 1.4007 | 1.343
| Wood | 12.551 | 13.6387 | 11.7345 | 12.8131 | 12.8132 | 13.6206 | 13.2475 | 13.3755 | 12.3666 | 12.01 | 12.273 | 11.8634 | 10.5837 | 10.7355 | 8.7147 | 7.7469 | 7.9194 | 6.7398 | 8.8021 | 8.4943 | 9.2154 | 8.6142 | 10.7401 | 12.4387 | 13.9209 | 16.5115 | 16.3595 | 15.3462
| GHG Intensity (tonne/TJ) | 50.1891 | 48.9928 | 50.4743 | 49.3696 | 48.9055 | 47.6053 | 48.1473 | 48.2237 | 48.8557 | 48.6253 | 48.3284 | 48.2747 | 53.4888 | 52.2069 | 54.8158 | 55.0884 | 54.786 | 56.9659 | 54.7781 | 55.5026 | 54.4626 | 55.684 | 52.8687 | 50.4682 | 48.6985 | 45.3897 | 45.5791 | 46.7088
| Heating Degree-Day Index | 0.97249 | 0.99501 | 1.0549 | 1.054 | 1.0213 | 1.0104 | 1.0033 | 1.0374 | 0.92283 | 0.86619 | 0.95691 | 0.94745 | 0.98255 | 0.98351 | 1.0097 | 0.94886 | 0.8523 | 0.99718 | 0.93898 | 0.97227 | 0.84509 | 0.90242 | 0.78507 | 0.8301 | 0.96592 | 1.0123 | 0.90829 | 1.0123
| Cooling Degree-Day Index | 2.1095 | 1.2777 | 0.66817 | 0.69865 | 1.6456 | 1.3781 | 0.85214 | 0.90406 | 1.5079 | 2.0869 | 0.99097 | 1.816 | 1.4018 | 1.5576 | 1.1953 | 1.2675 | 1.4255 | 1.3939 | 1.3815 | 1.4571 | 1.8228 | 1.1016 | 1.8657 | 1.5124 | 1.7946 | 1.8318 | 1.5271 | 1.8318
1) Data on GHG emissions are presented excluding GHG emissions related to electricity production only.
2) “Other” includes coal and propane.

## Table 35
Back to Main Menu
Residential Sector
Prince Edward Island1
Table 35: Single Detached Secondary Energy Use and GHG Emissions by End-Use
|  | 1990 | 1991 | 1992 | 1993 | 1994 | 1995 | 1996 | 1997 | 1998 | 1999 | 2000 | 2001 | 2002 | 2003 | 2004 | 2005 | 2006 | 2007 | 2008 | 2009 | 2010 | 2011 | 2012 | 2013 | 2014 | 2015 | 2016 | 2017
| Total Single Detached Energy Use (PJ) | 6.5514 | 6.1633 | 6.1811 | 5.9782 | 5.6927 | 5.3029 | 5.681 | 5.8703 | 5.4087 | 5.2504 | 5.4265 | 5.3004 | 5.0486 | 4.4641 | 5.2243 | 4.7035 | 4.6338 | 5.7044 | 5.5911 | 6.1176 | 5.7574 | 6.7483 | 5.9198 | 5.3167 | 4.852 | 4.3713 | 4.3493 | 4.7318
Energy Use by End-Use (PJ)
| Space Heating | 4.9317 | 4.6426 | 4.6319 | 4.447 | 4.1238 | 3.7158 | 3.9891 | 4.1115 | 3.6461 | 3.4312 | 3.6189 | 3.5257 | 3.6183 | 3.1556 | 3.7635 | 3.3338 | 3.1973 | 4.1452 | 4.0296 | 4.4684 | 4.0667 | 4.8674 | 4.1475 | 3.7258 | 3.5124 | 3.1768 | 3.0897 | 3.4254
| Water Heating | 1.078 | 0.9853 | 1.0124 | 0.99008 | 1.0135 | 1.0236 | 1.1111 | 1.1731 | 1.2023 | 1.2341 | 1.2035 | 1.1631 | 1.1255 | 0.97443 | 1.1267 | 1.0363 | 1.0972 | 1.2229 | 1.2188 | 1.3071 | 1.3409 | 1.523 | 1.3872 | 1.1883 | 0.94649 | 0.76995 | 0.83319 | 0.87752
| Appliances | 0.41009 | 0.40629 | 0.40831 | 0.4115 | 0.42049 | 0.42644 | 0.43773 | 0.44046 | 0.41961 | 0.43573 | 0.44987 | 0.45332 | 0.22573 | 0.24717 | 0.24882 | 0.24998 | 0.25541 | 0.25411 | 0.26008 | 0.26016 | 0.26579 | 0.27342 | 0.29338 | 0.30993 | 0.30459 | 0.3313 | 0.3363 | 0.33851
| Lighting | 0.13015 | 0.12834 | 0.12792 | 0.12945 | 0.13362 | 0.13602 | 0.14236 | 0.14438 | 0.13908 | 0.14639 | 0.15261 | 0.15465 | 0.077543 | 0.084834 | 0.08368 | 0.081934 | 0.081417 | 0.078653 | 0.079823 | 0.079175 | 0.080247 | 0.08123 | 0.085129 | 0.086879 | 0.081224 | 0.084668 | 0.082369 | 0.080847
| Space Cooling | 0.00152 | 0.000737 | 0.000682 | 0.000214 | 0.001222 | 0.00112 | 0.000757 | 0.00081 | 0.001627 | 0.002878 | 0.001711 | 0.003563 | 0.001545 | 0.002101 | 0.00163 | 0.001519 | 0.002409 | 0.003552 | 0.00281 | 0.002758 | 0.003871 | 0.00333 | 0.006676 | 0.005842 | 0.007293 | 0.008608 | 0.007752 | 0.009553
Shares (%)
| Space Heating | 75.2759 | 75.3269 | 74.9351 | 74.3863 | 72.4406 | 70.07 | 70.218 | 70.0399 | 67.4118 | 65.3519 | 66.6884 | 66.5182 | 71.669 | 70.6876 | 72.0385 | 70.8789 | 69.0003 | 72.6669 | 72.0714 | 73.0418 | 70.6335 | 72.1273 | 70.061 | 70.0768 | 72.391 | 72.6738 | 71.039 | 72.3904
| Water Heating | 16.4548 | 15.9866 | 16.3787 | 16.5615 | 17.8041 | 19.3024 | 19.5577 | 19.9835 | 22.2288 | 23.506 | 22.1775 | 21.9442 | 22.2933 | 21.8282 | 21.5658 | 22.032 | 23.6786 | 21.4374 | 21.799 | 21.3662 | 23.2891 | 22.568 | 23.4323 | 22.3499 | 19.5072 | 17.6136 | 19.1568 | 18.5452
| Appliances | 6.2595 | 6.5922 | 6.6057 | 6.8834 | 7.3866 | 8.0415 | 7.7051 | 7.5033 | 7.758 | 8.299 | 8.2903 | 8.5527 | 4.4711 | 5.5368 | 4.7627 | 5.3148 | 5.512 | 4.4546 | 4.6517 | 4.2527 | 4.6164 | 4.0516 | 4.9559 | 5.8294 | 6.2775 | 7.5788 | 7.7322 | 7.1539
| Lighting | 1.9865 | 2.0824 | 2.0695 | 2.1653 | 2.3473 | 2.565 | 2.5059 | 2.4596 | 2.5714 | 2.7883 | 2.8122 | 2.9177 | 1.5359 | 1.9004 | 1.6018 | 1.742 | 1.757 | 1.3788 | 1.4277 | 1.2942 | 1.3938 | 1.2037 | 1.438 | 1.6341 | 1.674 | 1.9369 | 1.8938 | 1.7086
| Space Cooling | 0.023197 | 0.011957 | 0.011029 | 0.003576 | 0.021461 | 0.021123 | 0.013324 | 0.013806 | 0.030076 | 0.054817 | 0.031534 | 0.067218 | 0.030601 | 0.04706 | 0.031201 | 0.032292 | 0.051994 | 0.062268 | 0.050261 | 0.045086 | 0.067239 | 0.049344 | 0.11277 | 0.10988 | 0.1503 | 0.19691 | 0.17824 | 0.20189
Activity
| Total Floor Space (million m2) | 4.1767 | 4.3702 | 4.4602 | 4.5452 | 4.5673 | 4.7821 | 4.8701 | 4.9614 | 5.0391 | 5.1297 | 5.1914 | 5.2894 | 5.4139 | 5.5477 | 5.6823 | 5.8088 | 5.9256 | 6.0504 | 6.1768 | 6.2725 | 6.3701 | 6.468 | 6.5696 | 6.6553 | 6.7299 | 6.8088 | 6.881 | 7.059
| Total Households (thousands) | 30.5932 | 31.5259 | 32.0887 | 32.7957 | 32.8459 | 34.2902 | 34.7403 | 35.1883 | 35.4784 | 35.8476 | 36.1244 | 36.4444 | 36.8429 | 37.277 | 37.5837 | 37.8273 | 38.1279 | 38.4922 | 39.0817 | 39.6777 | 40.2768 | 40.9006 | 40.5473 | 41.8256 | 41.1381 | 41.0859 | 41.0348 | 42.3742
| Energy Intensity (GJ/m2) | 1.569 | 1.41 | 1.386 | 1.315 | 1.246 | 1.109 | 1.167 | 1.183 | 1.073 | 1.024 | 1.045 | 1.002 | 0.933 | 0.805 | 0.919 | 0.81 | 0.782 | 0.943 | 0.905 | 0.975 | 0.904 | 1.043 | 0.901 | 0.799 | 0.721 | 0.642 | 0.632 | 0.67
| Energy Intensity (GJ/household) | 214.148 | 195.498 | 192.627 | 182.286 | 173.314 | 154.649 | 163.528 | 166.824 | 152.451 | 146.463 | 150.218 | 145.437 | 137.03 | 119.754 | 139.004 | 124.34 | 121.532 | 148.196 | 143.062 | 154.182 | 142.947 | 164.993 | 145.999 | 127.117 | 117.945 | 106.395 | 105.991 | 111.667
| Total Single Detached GHG Emissions Excluding Electricity (Mt of CO2e) | 0.32881 | 0.30195 | 0.31199 | 0.29514 | 0.2784 | 0.25245 | 0.27353 | 0.28309 | 0.26425 | 0.2553 | 0.26226 | 0.25587 | 0.27004 | 0.23306 | 0.28637 | 0.25911 | 0.25387 | 0.32495 | 0.30627 | 0.33954 | 0.31356 | 0.37577 | 0.31298 | 0.26833 | 0.23629 | 0.19841 | 0.19824 | 0.22102
GHG Emissions by End-Use (Mt of CO2e)
| Space Heating | 0.26481 | 0.24449 | 0.25274 | 0.23708 | 0.22059 | 0.19708 | 0.21387 | 0.22092 | 0.19975 | 0.18892 | 0.19817 | 0.1933 | 0.2053 | 0.17721 | 0.21909 | 0.19601 | 0.18678 | 0.24793 | 0.23082 | 0.25722 | 0.22946 | 0.2783 | 0.22627 | 0.19547 | 0.17929 | 0.15392 | 0.14993 | 0.16923
| Water Heating | 0.064003 | 0.057463 | 0.059244 | 0.058062 | 0.057816 | 0.055367 | 0.059651 | 0.06217 | 0.064498 | 0.066379 | 0.064089 | 0.062576 | 0.064743 | 0.055846 | 0.067287 | 0.063096 | 0.067088 | 0.077022 | 0.075452 | 0.082317 | 0.084101 | 0.097471 | 0.086704 | 0.072853 | 0.056997 | 0.044497 | 0.04831 | 0.051787
| Appliances | 0 | 0 | 0 | 0 | 0 | 0 | 0 | 0 | 0 | 0 | 0 | 0 | 0 | 0 | 0 | 0 | 0 | 0 | 0 | 0 | 0 | 0 | 0 | 0 | 0 | 0 | 0 | 0
| Lighting | 0 | 0 | 0 | 0 | 0 | 0 | 0 | 0 | 0 | 0 | 0 | 0 | 0 | 0 | 0 | 0 | 0 | 0 | 0 | 0 | 0 | 0 | 0 | 0 | 0 | 0 | 0 | 0
| Space Cooling | 0 | 0 | 0 | 0 | 0 | 0 | 0 | 0 | 0 | 0 | 0 | 0 | 0 | 0 | 0 | 0 | 0 | 0 | 0 | 0 | 0 | 0 | 0 | 0 | 0 | 0 | 0 | 0
Shares (%)
| Space Heating | 80.5349 | 80.9695 | 81.011 | 80.3273 | 79.2328 | 78.068 | 78.1916 | 78.0386 | 75.5919 | 73.9996 | 75.5624 | 75.5443 | 76.0249 | 76.0375 | 76.5037 | 75.6486 | 73.5736 | 76.2976 | 75.3641 | 75.7564 | 73.1792 | 74.0612 | 72.2968 | 72.8489 | 75.8782 | 77.5735 | 75.6305 | 76.5688
| Water Heating | 19.4651 | 19.0305 | 18.989 | 19.6727 | 20.7672 | 21.932 | 21.8084 | 21.9614 | 24.4081 | 26.0004 | 24.4376 | 24.4557 | 23.9751 | 23.9625 | 23.4963 | 24.3514 | 26.4264 | 23.7024 | 24.6359 | 24.2436 | 26.8208 | 25.9388 | 27.7032 | 27.1511 | 24.1218 | 22.4265 | 24.3695 | 23.4312
| Appliances | 0 | 0 | 0 | 0 | 0 | 0 | 0 | 0 | 0 | 0 | 0 | 0 | 0 | 0 | 0 | 0 | 0 | 0 | 0 | 0 | 0 | 0 | 0 | 0 | 0 | 0 | 0 | 0
| Lighting | 0 | 0 | 0 | 0 | 0 | 0 | 0 | 0 | 0 | 0 | 0 | 0 | 0 | 0 | 0 | 0 | 0 | 0 | 0 | 0 | 0 | 0 | 0 | 0 | 0 | 0 | 0 | 0
| Space Cooling | 0 | 0 | 0 | 0 | 0 | 0 | 0 | 0 | 0 | 0 | 0 | 0 | 0 | 0 | 0 | 0 | 0 | 0 | 0 | 0 | 0 | 0 | 0 | 0 | 0 | 0 | 0 | 0
| GHG Intensity (tonne/TJ) | 50.1891 | 48.9928 | 50.4743 | 49.3696 | 48.9055 | 47.6053 | 48.1473 | 48.2237 | 48.8557 | 48.6253 | 48.3284 | 48.2747 | 53.4888 | 52.2069 | 54.8158 | 55.0884 | 54.786 | 56.9659 | 54.7781 | 55.5026 | 54.4626 | 55.684 | 52.8687 | 50.4682 | 48.6985 | 45.3897 | 45.5791 | 46.7088
| Heating Degree-Day Index | 0.97249 | 0.99501 | 1.0549 | 1.054 | 1.0213 | 1.0104 | 1.0033 | 1.0374 | 0.92283 | 0.86619 | 0.95691 | 0.94745 | 0.98255 | 0.98351 | 1.0097 | 0.94886 | 0.8523 | 0.99718 | 0.93898 | 0.97227 | 0.84509 | 0.90242 | 0.78507 | 0.8301 | 0.96592 | 1.0123 | 0.90829 | 1.0123
| Cooling Degree-Day Index | 2.1095 | 1.2777 | 0.66817 | 0.69865 | 1.6456 | 1.3781 | 0.85214 | 0.90406 | 1.5079 | 2.0869 | 0.99097 | 1.816 | 1.4018 | 1.5576 | 1.1953 | 1.2675 | 1.4255 | 1.3939 | 1.3815 | 1.4571 | 1.8228 | 1.1016 | 1.8657 | 1.5124 | 1.7946 | 1.8318 | 1.5271 | 1.8318
1) Data on GHG emissions are presented excluding GHG emissions related to electricity production only.

## Table 36
Back to Main Menu
Residential Sector
Prince Edward Island1
Table 36: Single Attached Secondary Energy Use and GHG Emissions by Energy Source
|  | 1990 | 1991 | 1992 | 1993 | 1994 | 1995 | 1996 | 1997 | 1998 | 1999 | 2000 | 2001 | 2002 | 2003 | 2004 | 2005 | 2006 | 2007 | 2008 | 2009 | 2010 | 2011 | 2012 | 2013 | 2014 | 2015 | 2016 | 2017
| Total Single Attached Energy Use (PJ) | 0.40264 | 0.38717 | 0.4004 | 0.37397 | 0.36471 | 0.36535 | 0.39536 | 0.41182 | 0.37706 | 0.37101 | 0.38859 | 0.38277 | 0.36538 | 0.33 | 0.37955 | 0.33975 | 0.34104 | 0.41137 | 0.43234 | 0.48163 | 0.47742 | 0.57317 | 0.53314 | 0.49774 | 0.46727 | 0.43505 | 0.44605 | 0.49062
Energy Use by Energy Source (PJ)
| Electricity | 0.041586 | 0.041743 | 0.042566 | 0.043687 | 0.045317 | 0.04657 | 0.049183 | 0.05061 | 0.048861 | 0.051598 | 0.053938 | 0.055558 | 0.028051 | 0.031046 | 0.03206 | 0.032658 | 0.03356 | 0.034699 | 0.03618 | 0.037437 | 0.038662 | 0.040816 | 0.04313 | 0.046286 | 0.046898 | 0.051773 | 0.051924 | 0.053525
| Natural Gas | 0 | 0 | 0 | 0 | 0 | 0 | 0 | 0 | 0 | 0 | 0 | 0 | 0 | 0 | 0 | 0 | 0 | 0 | 0 | 0 | 0 | 0 | 0 | 0 | 0 | 0 | 0 | 0
| Heating Oil | 0.20005 | 0.1821 | 0.19406 | 0.18752 | 0.17971 | 0.16089 | 0.17806 | 0.18402 | 0.17539 | 0.17216 | 0.17579 | 0.17075 | 0.1851 | 0.15978 | 0.20548 | 0.19056 | 0.19141 | 0.25099 | 0.24371 | 0.28515 | 0.27786 | 0.35394 | 0.29397 | 0.24841 | 0.2123 | 0.1717 | 0.17582 | 0.2004
| Other2 | 0.006048 | 0.006062 | 0.006115 | 0.001627 | 0.000693 | 0.002554 | 0.004198 | 0.004654 | 0.004149 | 0.003122 | 0.003908 | 0.007035 | 0.007589 | 0.007915 | 0.007999 | 0.009293 | 0.008381 | 0.009446 | 0.00781 | 0.006656 | 0.007819 | 0.006555 | 0.006642 | 0.007112 | 0.003761 | 0.004215 | 0.003504 | 0.00388
| Wood | 0.15496 | 0.15726 | 0.15766 | 0.14113 | 0.13899 | 0.15533 | 0.16392 | 0.17254 | 0.14866 | 0.14413 | 0.15495 | 0.14943 | 0.14464 | 0.13126 | 0.13401 | 0.10724 | 0.10768 | 0.11623 | 0.14464 | 0.15239 | 0.15308 | 0.17187 | 0.18939 | 0.19593 | 0.20431 | 0.20736 | 0.2148 | 0.23282
Shares (%)
| Electricity | 10.3282 | 10.7817 | 10.6308 | 11.6821 | 12.4255 | 12.7468 | 12.44 | 12.2892 | 12.9586 | 13.9075 | 13.8806 | 14.5146 | 7.6774 | 9.4079 | 8.4467 | 9.6123 | 9.8405 | 8.4351 | 8.3684 | 7.7728 | 8.0981 | 7.121 | 8.0899 | 9.2993 | 10.0366 | 11.9005 | 11.6408 | 10.9095
| Natural Gas | 0 | 0 | 0 | 0 | 0 | 0 | 0 | 0 | 0 | 0 | 0 | 0 | 0 | 0 | 0 | 0 | 0 | 0 | 0 | 0 | 0 | 0 | 0 | 0 | 0 | 0 | 0 | 0
| Heating Oil | 49.6831 | 47.0342 | 48.4664 | 50.1433 | 49.2745 | 44.0383 | 45.0371 | 44.6846 | 46.5148 | 46.4018 | 45.2386 | 44.6083 | 50.659 | 48.419 | 54.1379 | 56.0886 | 56.1266 | 61.0141 | 56.3693 | 59.2054 | 58.1993 | 61.7502 | 55.1397 | 49.9083 | 45.4348 | 39.4664 | 39.4176 | 40.8453
| Other2 | 1.5021 | 1.5657 | 1.5272 | 0.43497 | 0.19004 | 0.69898 | 1.0618 | 1.1302 | 1.1002 | 0.84154 | 1.0057 | 1.8378 | 2.0769 | 2.3983 | 2.1074 | 2.7354 | 2.4575 | 2.2963 | 1.8065 | 1.382 | 1.6378 | 1.1436 | 1.2459 | 1.4288 | 0.80494 | 0.96881 | 0.78565 | 0.79082
| Wood | 38.4865 | 40.6184 | 39.3755 | 37.7396 | 38.1099 | 42.5159 | 41.4611 | 41.8961 | 39.4264 | 38.8492 | 39.8751 | 39.0393 | 39.5867 | 39.7748 | 35.308 | 31.5637 | 31.5754 | 28.2545 | 33.4557 | 31.6398 | 32.0647 | 29.9852 | 35.5246 | 39.3636 | 43.7237 | 47.6643 | 48.156 | 47.4544
Activity
| Total Floor Space (million m2) | 0.26206 | 0.27571 | 0.28354 | 0.29109 | 0.29787 | 0.31033 | 0.31825 | 0.32649 | 0.33416 | 0.34263 | 0.34921 | 0.35983 | 0.37743 | 0.39251 | 0.41149 | 0.43532 | 0.45634 | 0.47276 | 0.48915 | 0.50283 | 0.52305 | 0.5417 | 0.56652 | 0.59159 | 0.60434 | 0.61532 | 0.63593 | 0.67966
| Total Households (thousands) | 2.2993 | 2.4042 | 2.4815 | 2.5705 | 2.6079 | 2.7565 | 2.8263 | 2.8959 | 2.9524 | 3.0152 | 3.0701 | 3.1285 | 3.1934 | 3.2614 | 3.3182 | 3.3691 | 3.4248 | 3.4862 | 3.568 | 3.6506 | 3.7338 | 3.8195 | 3.8135 | 3.961 | 3.9222 | 3.943 | 3.9633 | 4.1181
| Energy Intensity (GJ/m2) | 1.536 | 1.404 | 1.412 | 1.285 | 1.224 | 1.177 | 1.242 | 1.261 | 1.128 | 1.083 | 1.113 | 1.064 | 0.968 | 0.841 | 0.922 | 0.78 | 0.747 | 0.87 | 0.884 | 0.958 | 0.913 | 1.058 | 0.941 | 0.841 | 0.773 | 0.707 | 0.701 | 0.722
| Energy Intensity (GJ/household) | 175.114 | 161.038 | 161.352 | 145.485 | 139.85 | 132.539 | 139.887 | 142.209 | 127.714 | 123.044 | 126.57 | 122.352 | 114.416 | 101.185 | 114.388 | 100.843 | 99.578 | 118 | 121.172 | 131.932 | 127.866 | 150.067 | 139.802 | 125.659 | 119.134 | 110.334 | 112.546 | 119.138
| Total Single Attached GHG Emissions Excluding Electricity (Mt of CO2e) | 0.018166 | 0.01695 | 0.017812 | 0.01669 | 0.016036 | 0.015197 | 0.016722 | 0.017375 | 0.016165 | 0.015755 | 0.016324 | 0.016038 | 0.016974 | 0.014889 | 0.018201 | 0.016602 | 0.016618 | 0.021114 | 0.021158 | 0.024215 | 0.023783 | 0.029547 | 0.025725 | 0.022659 | 0.020089 | 0.017306 | 0.017726 | 0.019909
GHG Emissions by Energy Source (Mt of CO2e)
Electricity | bar: 1990 to 2017
| Natural Gas | 0 | 0 | 0 | 0 | 0 | 0 | 0 | 0 | 0 | 0 | 0 | 0 | 0 | 0 | 0 | 0 | 0 | 0 | 0 | 0 | 0 | 0 | 0 | 0 | 0 | 0 | 0 | 0
| Heating Oil | 0.014158 | 0.012886 | 0.013736 | 0.013276 | 0.01273 | 0.011394 | 0.012616 | 0.013039 | 0.01242 | 0.01218 | 0.012447 | 0.012098 | 0.013114 | 0.011323 | 0.014565 | 0.013515 | 0.013577 | 0.017806 | 0.017284 | 0.02023 | 0.01971 | 0.025111 | 0.020871 | 0.017623 | 0.015062 | 0.012179 | 0.012467 | 0.014204
| Other2 | 0.00037 | 0.000371 | 0.000374 | 9.9e-05 | 4.2e-05 | 0.000156 | 0.000257 | 0.000285 | 0.000254 | 0.000191 | 0.000239 | 0.00043 | 0.000464 | 0.000484 | 0.000489 | 0.000568 | 0.000513 | 0.000578 | 0.000478 | 0.000407 | 0.000478 | 0.000401 | 0.000406 | 0.000435 | 0.00023 | 0.000258 | 0.000214 | 0.000237
| Wood | 0.003639 | 0.003693 | 0.003702 | 0.003314 | 0.003264 | 0.003648 | 0.003849 | 0.004052 | 0.003491 | 0.003385 | 0.003639 | 0.003509 | 0.003396 | 0.003082 | 0.003147 | 0.002518 | 0.002529 | 0.002729 | 0.003397 | 0.003578 | 0.003595 | 0.004036 | 0.004447 | 0.004601 | 0.004798 | 0.004869 | 0.005044 | 0.005467
Shares (%)
Electricity | bar: 1990 to 2017
| Natural Gas | 0 | 0 | 0 | 0 | 0 | 0 | 0 | 0 | 0 | 0 | 0 | 0 | 0 | 0 | 0 | 0 | 0 | 0 | 0 | 0 | 0 | 0 | 0 | 0 | 0 | 0 | 0 | 0
| Heating Oil | 77.9331 | 76.0257 | 77.1157 | 79.5468 | 79.3827 | 74.9715 | 75.4462 | 75.0436 | 76.8349 | 77.3055 | 76.2468 | 75.4376 | 77.2564 | 76.0481 | 80.0226 | 81.4084 | 81.6991 | 84.3367 | 81.6896 | 83.5416 | 82.8746 | 84.9844 | 81.1326 | 77.7761 | 74.9735 | 70.3748 | 70.3349 | 71.347
| Other2 | 2.0361 | 2.1872 | 2.0995 | 0.59605 | 0.26433 | 1.0276 | 1.5353 | 1.6382 | 1.5695 | 1.2119 | 1.464 | 2.6825 | 2.734 | 3.2508 | 2.6876 | 3.4235 | 3.0844 | 2.7362 | 2.2575 | 1.681 | 2.0107 | 1.3567 | 1.579 | 1.9194 | 1.145 | 1.4894 | 1.2091 | 1.1918
| Wood | 20.0308 | 21.7871 | 20.7847 | 19.8572 | 20.353 | 24.0008 | 23.0186 | 23.3182 | 21.5956 | 21.4826 | 22.2891 | 21.8799 | 20.0096 | 20.7011 | 17.2898 | 15.1682 | 15.2166 | 12.9271 | 16.0529 | 14.7774 | 15.1147 | 13.6589 | 17.2884 | 20.3044 | 23.8815 | 28.1358 | 28.4561 | 27.4612
| GHG Intensity (tonne/TJ) | 45.118 | 43.7787 | 44.4857 | 44.6291 | 43.9693 | 41.5972 | 42.2962 | 42.1907 | 42.8707 | 42.4654 | 42.0095 | 41.8983 | 46.457 | 45.1185 | 47.9537 | 48.8646 | 48.7272 | 51.3248 | 48.9391 | 50.2776 | 49.8157 | 51.5502 | 48.2519 | 45.5243 | 42.9928 | 39.7808 | 39.7388 | 40.5785
| Heating Degree-Day Index | 0.97249 | 0.99501 | 1.0549 | 1.054 | 1.0213 | 1.0104 | 1.0033 | 1.0374 | 0.92283 | 0.86619 | 0.95691 | 0.94745 | 0.98255 | 0.98351 | 1.0097 | 0.94886 | 0.8523 | 0.99718 | 0.93898 | 0.97227 | 0.84509 | 0.90242 | 0.78507 | 0.8301 | 0.96592 | 1.0123 | 0.90829 | 1.0123
| Cooling Degree-Day Index | 2.1095 | 1.2777 | 0.66817 | 0.69865 | 1.6456 | 1.3781 | 0.85214 | 0.90406 | 1.5079 | 2.0869 | 0.99097 | 1.816 | 1.4018 | 1.5576 | 1.1953 | 1.2675 | 1.4255 | 1.3939 | 1.3815 | 1.4571 | 1.8228 | 1.1016 | 1.8657 | 1.5124 | 1.7946 | 1.8318 | 1.5271 | 1.8318
1) Data on GHG emissions are presented excluding GHG emissions related to electricity production only.
2) “Other” includes coal and propane.

## Table 37
Back to Main Menu
Residential Sector
Prince Edward Island1
Table 37: Single Attached Secondary Energy Use and GHG Emissions by End-Use
|  | 1990 | 1991 | 1992 | 1993 | 1994 | 1995 | 1996 | 1997 | 1998 | 1999 | 2000 | 2001 | 2002 | 2003 | 2004 | 2005 | 2006 | 2007 | 2008 | 2009 | 2010 | 2011 | 2012 | 2013 | 2014 | 2015 | 2016 | 2017
| Total Single Attached Energy Use (PJ) | 0.40264 | 0.38717 | 0.4004 | 0.37397 | 0.36471 | 0.36535 | 0.39536 | 0.41182 | 0.37706 | 0.37101 | 0.38859 | 0.38277 | 0.36538 | 0.33 | 0.37955 | 0.33975 | 0.34104 | 0.41137 | 0.43234 | 0.48163 | 0.47742 | 0.57317 | 0.53314 | 0.49774 | 0.46727 | 0.43505 | 0.44605 | 0.49062
Energy Use by End-Use (PJ)
| Space Heating | 0.30789 | 0.2968 | 0.30694 | 0.28026 | 0.26721 | 0.26509 | 0.28697 | 0.29728 | 0.26043 | 0.24874 | 0.26605 | 0.26075 | 0.26712 | 0.2389 | 0.27697 | 0.24238 | 0.23795 | 0.29865 | 0.30841 | 0.33815 | 0.31651 | 0.37689 | 0.3483 | 0.33231 | 0.32893 | 0.31267 | 0.31543 | 0.3544
| Water Heating | 0.062826 | 0.05826 | 0.060717 | 0.060175 | 0.062402 | 0.06381 | 0.070102 | 0.074938 | 0.077696 | 0.08063 | 0.079418 | 0.077508 | 0.075863 | 0.066263 | 0.077405 | 0.071879 | 0.076834 | 0.08644 | 0.096844 | 0.11621 | 0.1328 | 0.16739 | 0.15384 | 0.13241 | 0.10597 | 0.087041 | 0.094781 | 0.10018
| Appliances | 0.024452 | 0.024703 | 0.025218 | 0.025864 | 0.026868 | 0.027845 | 0.029174 | 0.030065 | 0.029282 | 0.031079 | 0.032655 | 0.033495 | 0.016979 | 0.018923 | 0.019321 | 0.019704 | 0.020409 | 0.020575 | 0.021344 | 0.021626 | 0.022406 | 0.023303 | 0.025221 | 0.026849 | 0.026578 | 0.029118 | 0.029755 | 0.030153
| Lighting | 0.007353 | 0.007365 | 0.007451 | 0.00765 | 0.008006 | 0.00826 | 0.00876 | 0.008992 | 0.008793 | 0.009391 | 0.009946 | 0.010233 | 0.005197 | 0.005782 | 0.005774 | 0.005724 | 0.005761 | 0.005634 | 0.005668 | 0.005564 | 0.005577 | 0.005503 | 0.005603 | 0.006018 | 0.0056 | 0.005989 | 0.005875 | 0.005629
| Space Cooling | 0.000119 | 3.3e-05 | 7.3e-05 | 2e-05 | 0.000218 | 0.000344 | 0.000354 | 0.000549 | 0.000858 | 0.001166 | 0.000518 | 0.00079 | 0.000218 | 0.000133 | 8.4e-05 | 5.7e-05 | 8e-05 | 6.9e-05 | 7.4e-05 | 8.9e-05 | 0.000127 | 8.4e-05 | 0.00017 | 0.000153 | 0.000194 | 0.000231 | 0.000209 | 0.000263
Shares (%)
| Space Heating | 76.4682 | 76.6609 | 76.6586 | 74.942 | 73.2678 | 72.558 | 72.5847 | 72.1861 | 69.0687 | 67.0449 | 68.4659 | 68.1209 | 73.108 | 72.3941 | 72.9724 | 71.3424 | 69.7733 | 72.5993 | 71.3352 | 70.2081 | 66.2965 | 65.7553 | 65.33 | 66.7642 | 70.3927 | 71.8697 | 70.7165 | 72.235
| Water Heating | 15.6033 | 15.0478 | 15.1641 | 16.0911 | 17.11 | 17.4655 | 17.7311 | 18.1966 | 20.6057 | 21.7326 | 20.4376 | 20.2489 | 20.7631 | 20.0796 | 20.3937 | 21.1565 | 22.5295 | 21.0127 | 22.3999 | 24.1279 | 27.8157 | 29.2043 | 28.8564 | 26.6018 | 22.6793 | 20.0074 | 21.2488 | 20.4183
| Appliances | 6.0728 | 6.3805 | 6.2981 | 6.9161 | 7.367 | 7.6216 | 7.3791 | 7.3004 | 7.7659 | 8.3769 | 8.4036 | 8.7505 | 4.647 | 5.7341 | 5.0905 | 5.7995 | 5.9843 | 5.0015 | 4.9368 | 4.4901 | 4.6931 | 4.0657 | 4.7308 | 5.3943 | 5.6879 | 6.6931 | 6.6708 | 6.1458
| Lighting | 1.8263 | 1.9022 | 1.861 | 2.0455 | 2.1953 | 2.2608 | 2.2156 | 2.1836 | 2.332 | 2.5313 | 2.5596 | 2.6734 | 1.4223 | 1.752 | 1.5213 | 1.6849 | 1.6894 | 1.3696 | 1.311 | 1.1553 | 1.1681 | 0.9601 | 1.051 | 1.209 | 1.1984 | 1.3767 | 1.317 | 1.1474
| Space Cooling | 0.029458 | 0.00859 | 0.01817 | 0.00527 | 0.059829 | 0.094074 | 0.089572 | 0.13342 | 0.22766 | 0.31435 | 0.13332 | 0.20626 | 0.059573 | 0.040266 | 0.022087 | 0.016729 | 0.023541 | 0.016759 | 0.017075 | 0.01854 | 0.026661 | 0.014651 | 0.031869 | 0.030689 | 0.041604 | 0.053192 | 0.046931 | 0.053629
Activity
| Total Floor Space (million m2) | 0.26206 | 0.27571 | 0.28354 | 0.29109 | 0.29787 | 0.31033 | 0.31825 | 0.32649 | 0.33416 | 0.34263 | 0.34921 | 0.35983 | 0.37743 | 0.39251 | 0.41149 | 0.43532 | 0.45634 | 0.47276 | 0.48915 | 0.50283 | 0.52305 | 0.5417 | 0.56652 | 0.59159 | 0.60434 | 0.61532 | 0.63593 | 0.67966
| Total Households (thousands) | 2.2993 | 2.4042 | 2.4815 | 2.5705 | 2.6079 | 2.7565 | 2.8263 | 2.8959 | 2.9524 | 3.0152 | 3.0701 | 3.1285 | 3.1934 | 3.2614 | 3.3182 | 3.3691 | 3.4248 | 3.4862 | 3.568 | 3.6506 | 3.7338 | 3.8195 | 3.8135 | 3.961 | 3.9222 | 3.943 | 3.9633 | 4.1181
| Energy Intensity (GJ/m2) | 1.536 | 1.404 | 1.412 | 1.285 | 1.224 | 1.177 | 1.242 | 1.261 | 1.128 | 1.083 | 1.113 | 1.064 | 0.968 | 0.841 | 0.922 | 0.78 | 0.747 | 0.87 | 0.884 | 0.958 | 0.913 | 1.058 | 0.941 | 0.841 | 0.773 | 0.707 | 0.701 | 0.722
| Energy Intensity (GJ/household) | 175.114 | 161.038 | 161.352 | 145.485 | 139.85 | 132.539 | 139.887 | 142.209 | 127.714 | 123.044 | 126.57 | 122.352 | 114.416 | 101.185 | 114.388 | 100.843 | 99.578 | 118 | 121.172 | 131.932 | 127.866 | 150.067 | 139.802 | 125.659 | 119.134 | 110.334 | 112.546 | 119.138
| Total Single Attached GHG Emissions Excluding Electricity (Mt of CO2e) | 0.018166 | 0.01695 | 0.017812 | 0.01669 | 0.016036 | 0.015197 | 0.016722 | 0.017375 | 0.016165 | 0.015755 | 0.016324 | 0.016038 | 0.016974 | 0.014889 | 0.018201 | 0.016602 | 0.016618 | 0.021114 | 0.021158 | 0.024215 | 0.023783 | 0.029547 | 0.025725 | 0.022659 | 0.020089 | 0.017306 | 0.017726 | 0.019909
GHG Emissions by End-Use (Mt of CO2e)
| Space Heating | 0.014419 | 0.013536 | 0.014243 | 0.013145 | 0.012461 | 0.011731 | 0.012943 | 0.013389 | 0.011982 | 0.011403 | 0.01208 | 0.011852 | 0.012602 | 0.011082 | 0.013568 | 0.012214 | 0.011908 | 0.015657 | 0.015154 | 0.016892 | 0.015454 | 0.01884 | 0.016116 | 0.014555 | 0.013726 | 0.012295 | 0.012252 | 0.014024
| Water Heating | 0.003747 | 0.003414 | 0.003569 | 0.003545 | 0.003575 | 0.003466 | 0.00378 | 0.003986 | 0.004183 | 0.004352 | 0.004244 | 0.004186 | 0.004372 | 0.003807 | 0.004633 | 0.004387 | 0.00471 | 0.005457 | 0.006005 | 0.007324 | 0.00833 | 0.010707 | 0.009609 | 0.008104 | 0.006363 | 0.005012 | 0.005474 | 0.005885
| Appliances | 0 | 0 | 0 | 0 | 0 | 0 | 0 | 0 | 0 | 0 | 0 | 0 | 0 | 0 | 0 | 0 | 0 | 0 | 0 | 0 | 0 | 0 | 0 | 0 | 0 | 0 | 0 | 0
| Lighting | 0 | 0 | 0 | 0 | 0 | 0 | 0 | 0 | 0 | 0 | 0 | 0 | 0 | 0 | 0 | 0 | 0 | 0 | 0 | 0 | 0 | 0 | 0 | 0 | 0 | 0 | 0 | 0
| Space Cooling | 0 | 0 | 0 | 0 | 0 | 0 | 0 | 0 | 0 | 0 | 0 | 0 | 0 | 0 | 0 | 0 | 0 | 0 | 0 | 0 | 0 | 0 | 0 | 0 | 0 | 0 | 0 | 0
Shares (%)
| Space Heating | 79.3739 | 79.8574 | 79.9633 | 78.7606 | 77.7047 | 77.1904 | 77.3984 | 77.0563 | 74.1258 | 72.3797 | 73.9996 | 73.9003 | 74.2414 | 74.4328 | 74.5456 | 73.5721 | 71.6594 | 74.1547 | 71.6207 | 69.7555 | 64.9771 | 63.7637 | 62.6489 | 64.2354 | 68.3246 | 71.04 | 69.1198 | 70.4426
| Water Heating | 20.6261 | 20.1426 | 20.0367 | 21.2394 | 22.2953 | 22.8096 | 22.6016 | 22.9437 | 25.8742 | 27.6203 | 26.0004 | 26.0997 | 25.7586 | 25.5672 | 25.4544 | 26.4279 | 28.3406 | 25.8453 | 28.3793 | 30.2445 | 35.0229 | 36.2363 | 37.3511 | 35.7646 | 31.6754 | 28.96 | 30.8802 | 29.5574
| Appliances | 0 | 0 | 0 | 0 | 0 | 0 | 0 | 0 | 0 | 0 | 0 | 0 | 0 | 0 | 0 | 0 | 0 | 0 | 0 | 0 | 0 | 0 | 0 | 0 | 0 | 0 | 0 | 0
| Lighting | 0 | 0 | 0 | 0 | 0 | 0 | 0 | 0 | 0 | 0 | 0 | 0 | 0 | 0 | 0 | 0 | 0 | 0 | 0 | 0 | 0 | 0 | 0 | 0 | 0 | 0 | 0 | 0
| Space Cooling | 0 | 0 | 0 | 0 | 0 | 0 | 0 | 0 | 0 | 0 | 0 | 0 | 0 | 0 | 0 | 0 | 0 | 0 | 0 | 0 | 0 | 0 | 0 | 0 | 0 | 0 | 0 | 0
| GHG Intensity (tonne/TJ) | 45.118 | 43.7787 | 44.4857 | 44.6291 | 43.9693 | 41.5972 | 42.2962 | 42.1907 | 42.8707 | 42.4654 | 42.0095 | 41.8983 | 46.457 | 45.1185 | 47.9537 | 48.8646 | 48.7272 | 51.3248 | 48.9391 | 50.2776 | 49.8157 | 51.5502 | 48.2519 | 45.5243 | 42.9928 | 39.7808 | 39.7388 | 40.5785
| Heating Degree-Day Index | 0.97249 | 0.99501 | 1.0549 | 1.054 | 1.0213 | 1.0104 | 1.0033 | 1.0374 | 0.92283 | 0.86619 | 0.95691 | 0.94745 | 0.98255 | 0.98351 | 1.0097 | 0.94886 | 0.8523 | 0.99718 | 0.93898 | 0.97227 | 0.84509 | 0.90242 | 0.78507 | 0.8301 | 0.96592 | 1.0123 | 0.90829 | 1.0123
| Cooling Degree-Day Index | 2.1095 | 1.2777 | 0.66817 | 0.69865 | 1.6456 | 1.3781 | 0.85214 | 0.90406 | 1.5079 | 2.0869 | 0.99097 | 1.816 | 1.4018 | 1.5576 | 1.1953 | 1.2675 | 1.4255 | 1.3939 | 1.3815 | 1.4571 | 1.8228 | 1.1016 | 1.8657 | 1.5124 | 1.7946 | 1.8318 | 1.5271 | 1.8318
1) Data on GHG emissions are presented excluding GHG emissions related to electricity production only.

## Table 38
Back to Main Menu
Residential Sector
Prince Edward Island1
Table 38: Apartments Secondary Energy Use and GHG Emissions by Energy Source
|  | 1990 | 1991 | 1992 | 1993 | 1994 | 1995 | 1996 | 1997 | 1998 | 1999 | 2000 | 2001 | 2002 | 2003 | 2004 | 2005 | 2006 | 2007 | 2008 | 2009 | 2010 | 2011 | 2012 | 2013 | 2014 | 2015 | 2016 | 2017
| Total Apartments Energy Use (PJ) | 0.65154 | 0.61764 | 0.6337 | 0.5962 | 0.58432 | 0.5874 | 0.63918 | 0.66641 | 0.61858 | 0.61281 | 0.63671 | 0.62484 | 0.58057 | 0.52113 | 0.59383 | 0.52954 | 0.53324 | 0.6315 | 0.64493 | 0.69903 | 0.68106 | 0.78997 | 0.73767 | 0.68375 | 0.64296 | 0.59644 | 0.61154 | 0.65866
Energy Use by Energy Source (PJ)
| Electricity | 0.085156 | 0.084877 | 0.085578 | 0.087223 | 0.089274 | 0.091272 | 0.09575 | 0.097714 | 0.09371 | 0.098429 | 0.10333 | 0.10536 | 0.053172 | 0.058847 | 0.060288 | 0.061187 | 0.062809 | 0.064523 | 0.066374 | 0.067479 | 0.069196 | 0.071112 | 0.075906 | 0.08099 | 0.081838 | 0.090113 | 0.090915 | 0.093422
| Natural Gas | 0 | 0 | 0 | 0 | 0 | 0 | 0 | 0 | 0 | 0 | 0 | 0 | 0 | 0 | 0 | 0 | 0 | 0 | 0 | 0 | 0 | 0 | 0 | 0 | 0 | 0 | 0 | 0
| Heating Oil | 0.33087 | 0.29721 | 0.31271 | 0.30303 | 0.29096 | 0.26148 | 0.2893 | 0.29898 | 0.28971 | 0.28736 | 0.29033 | 0.28242 | 0.30276 | 0.26002 | 0.33116 | 0.30599 | 0.30994 | 0.39671 | 0.37468 | 0.42191 | 0.40089 | 0.48851 | 0.40785 | 0.34467 | 0.29512 | 0.2369 | 0.24384 | 0.27451
| Other2 | 0.008354 | 0.008243 | 0.008238 | 0.0022 | 0.000961 | 0.003627 | 0.006061 | 0.006798 | 0.00618 | 0.004714 | 0.0059 | 0.01054 | 0.011076 | 0.011402 | 0.0113 | 0.012924 | 0.011607 | 0.012821 | 0.010462 | 0.008786 | 0.010278 | 0.008455 | 0.008596 | 0.009032 | 0.004789 | 0.005343 | 0.004428 | 0.004752
| Wood | 0.22716 | 0.22731 | 0.22717 | 0.20375 | 0.20312 | 0.23102 | 0.24807 | 0.26292 | 0.22898 | 0.2223 | 0.23716 | 0.22652 | 0.21356 | 0.19086 | 0.19108 | 0.14944 | 0.14888 | 0.15745 | 0.19342 | 0.20086 | 0.2007 | 0.22189 | 0.24532 | 0.24906 | 0.26121 | 0.26408 | 0.27236 | 0.28598
Shares (%)
| Electricity | 13.07 | 13.7421 | 13.5045 | 14.6297 | 15.2783 | 15.5385 | 14.9803 | 14.6628 | 15.1493 | 16.062 | 16.2283 | 16.8623 | 9.1587 | 11.2921 | 10.1523 | 11.5547 | 11.7789 | 10.2174 | 10.2917 | 9.6532 | 10.16 | 9.0019 | 10.29 | 11.845 | 12.7284 | 15.1087 | 14.8665 | 14.1837
| Natural Gas | 0 | 0 | 0 | 0 | 0 | 0 | 0 | 0 | 0 | 0 | 0 | 0 | 0 | 0 | 0 | 0 | 0 | 0 | 0 | 0 | 0 | 0 | 0 | 0 | 0 | 0 | 0 | 0
| Heating Oil | 50.7829 | 48.12 | 49.3464 | 50.8271 | 49.7953 | 44.5144 | 45.2608 | 44.8642 | 46.835 | 46.8929 | 45.5979 | 45.1983 | 52.1494 | 49.8959 | 55.7667 | 57.7835 | 58.1247 | 62.8203 | 58.0959 | 60.3564 | 58.8625 | 61.8394 | 55.2885 | 50.4083 | 45.8997 | 39.7194 | 39.8723 | 41.6767
| Other2 | 1.2822 | 1.3346 | 1.3 | 0.36902 | 0.16448 | 0.61755 | 0.94826 | 1.0201 | 0.99899 | 0.76918 | 0.92663 | 1.6868 | 1.9078 | 2.188 | 1.9029 | 2.4406 | 2.1767 | 2.0303 | 1.6222 | 1.2569 | 1.5091 | 1.0703 | 1.1653 | 1.321 | 0.74491 | 0.89577 | 0.72406 | 0.72147
| Wood | 34.8649 | 36.8032 | 35.849 | 34.1742 | 34.762 | 39.3296 | 38.8107 | 39.4529 | 37.0168 | 36.276 | 37.2472 | 36.2527 | 36.7841 | 36.624 | 32.1781 | 28.2212 | 27.9197 | 24.932 | 29.9902 | 28.7335 | 29.4684 | 28.0884 | 33.2562 | 36.4258 | 40.627 | 44.2762 | 44.5372 | 43.4181
Activity
| Total Floor Space (million m2) | 0.57627 | 0.59565 | 0.61066 | 0.63533 | 0.6447 | 0.67788 | 0.69009 | 0.70557 | 0.71704 | 0.72946 | 0.73583 | 0.74651 | 0.75351 | 0.76822 | 0.78057 | 0.79566 | 0.81366 | 0.83346 | 0.85899 | 0.88472 | 0.925 | 0.9604 | 1.0035 | 1.032 | 1.0647 | 1.0756 | 1.1012 | 1.1379
| Total Households (thousands) | 7.1595 | 7.4378 | 7.63 | 7.8573 | 7.927 | 8.3343 | 8.5016 | 8.6685 | 8.7963 | 8.9433 | 9.0669 | 9.201 | 9.3546 | 9.5173 | 9.6472 | 9.7605 | 9.8881 | 10.032 | 10.2347 | 10.4395 | 10.6455 | 10.8585 | 10.8113 | 11.1993 | 11.0606 | 11.091 | 11.1207 | 11.5277
| Energy Intensity (GJ/m2) | 1.131 | 1.037 | 1.038 | 0.938 | 0.906 | 0.867 | 0.926 | 0.944 | 0.863 | 0.84 | 0.865 | 0.837 | 0.77 | 0.678 | 0.761 | 0.666 | 0.655 | 0.758 | 0.751 | 0.79 | 0.736 | 0.823 | 0.735 | 0.663 | 0.604 | 0.555 | 0.555 | 0.579
| Energy Intensity (GJ/household) | 91.003 | 83.041 | 83.053 | 75.879 | 73.713 | 70.479 | 75.183 | 76.877 | 70.323 | 68.522 | 70.223 | 67.91 | 62.062 | 54.756 | 61.555 | 54.254 | 53.927 | 62.949 | 63.014 | 66.96 | 63.977 | 72.751 | 68.231 | 61.053 | 58.13 | 53.776 | 54.992 | 57.137
| Total Apartments GHG Emissions Excluding Electricity (Mt of CO2e) | 0.029262 | 0.026874 | 0.027972 | 0.026373 | 0.025439 | 0.024163 | 0.026694 | 0.027774 | 0.026271 | 0.025839 | 0.026486 | 0.025974 | 0.027142 | 0.023605 | 0.028651 | 0.026001 | 0.02619 | 0.032625 | 0.031755 | 0.035186 | 0.033779 | 0.040386 | 0.035243 | 0.030853 | 0.027363 | 0.023333 | 0.023956 | 0.026463
GHG Emissions by Energy Source (Mt of CO2e)
Electricity | bar: 1990 to 2017
| Natural Gas | 0 | 0 | 0 | 0 | 0 | 0 | 0 | 0 | 0 | 0 | 0 | 0 | 0 | 0 | 0 | 0 | 0 | 0 | 0 | 0 | 0 | 0 | 0 | 0 | 0 | 0 | 0 | 0
| Heating Oil | 0.023417 | 0.021032 | 0.022134 | 0.021454 | 0.020611 | 0.018517 | 0.020498 | 0.021184 | 0.020516 | 0.02033 | 0.020556 | 0.020011 | 0.02145 | 0.018426 | 0.023473 | 0.021702 | 0.021984 | 0.028144 | 0.026573 | 0.029932 | 0.028438 | 0.034658 | 0.028956 | 0.024452 | 0.020937 | 0.016805 | 0.01729 | 0.019457
| Other2 | 0.000511 | 0.000504 | 0.000504 | 0.000135 | 5.9e-05 | 0.000222 | 0.000371 | 0.000416 | 0.000378 | 0.000288 | 0.000361 | 0.000645 | 0.000677 | 0.000697 | 0.000691 | 0.00079 | 0.00071 | 0.000784 | 0.00064 | 0.000537 | 0.000629 | 0.000517 | 0.000526 | 0.000552 | 0.000293 | 0.000327 | 0.000271 | 0.000291
| Wood | 0.005334 | 0.005338 | 0.005335 | 0.004784 | 0.00477 | 0.005425 | 0.005825 | 0.006174 | 0.005377 | 0.00522 | 0.005569 | 0.005319 | 0.005015 | 0.004482 | 0.004487 | 0.003509 | 0.003496 | 0.003697 | 0.004542 | 0.004717 | 0.004713 | 0.00521 | 0.005761 | 0.005848 | 0.006134 | 0.006201 | 0.006396 | 0.006715
Shares (%)
Electricity | bar: 1990 to 2017
| Natural Gas | 0 | 0 | 0 | 0 | 0 | 0 | 0 | 0 | 0 | 0 | 0 | 0 | 0 | 0 | 0 | 0 | 0 | 0 | 0 | 0 | 0 | 0 | 0 | 0 | 0 | 0 | 0 | 0
| Heating Oil | 80.0247 | 78.2614 | 79.1281 | 81.3487 | 81.0194 | 76.6311 | 76.7891 | 76.2741 | 78.0942 | 78.6815 | 77.6117 | 77.0397 | 79.0285 | 78.0596 | 81.927 | 83.4637 | 83.9408 | 86.2645 | 83.6822 | 85.0682 | 84.1873 | 85.8179 | 82.1626 | 79.2536 | 76.5132 | 72.0224 | 72.1724 | 73.5256
| Other2 | 1.746 | 1.8759 | 1.8011 | 0.51017 | 0.23105 | 0.91809 | 1.3886 | 1.4968 | 1.4385 | 1.1156 | 1.3623 | 2.4815 | 2.4957 | 2.954 | 2.412 | 3.0398 | 2.7104 | 2.4034 | 2.0148 | 1.5271 | 1.8608 | 1.2804 | 1.4916 | 1.7904 | 1.0704 | 1.4004 | 1.1304 | 1.0982
| Wood | 18.2293 | 19.8627 | 19.0708 | 18.1412 | 18.7496 | 22.4509 | 21.8223 | 22.2291 | 20.4672 | 20.2028 | 21.026 | 20.4788 | 18.4758 | 18.9863 | 15.661 | 13.4965 | 13.3488 | 11.3322 | 14.303 | 13.4047 | 13.9519 | 12.9017 | 16.3458 | 18.956 | 22.4164 | 26.5773 | 26.6972 | 25.3762
| GHG Intensity (tonne/TJ) | 44.9115 | 43.5099 | 44.1416 | 44.2357 | 43.5363 | 41.1363 | 41.7629 | 41.677 | 42.4697 | 42.1644 | 41.5984 | 41.5696 | 46.7515 | 45.2965 | 48.2482 | 49.1015 | 49.1143 | 51.6633 | 49.2371 | 50.3351 | 49.5978 | 51.1232 | 47.7756 | 45.1233 | 42.5587 | 39.1199 | 39.1738 | 40.1776
| Heating Degree-Day Index | 0.97249 | 0.99501 | 1.0549 | 1.054 | 1.0213 | 1.0104 | 1.0033 | 1.0374 | 0.92283 | 0.86619 | 0.95691 | 0.94745 | 0.98255 | 0.98351 | 1.0097 | 0.94886 | 0.8523 | 0.99718 | 0.93898 | 0.97227 | 0.84509 | 0.90242 | 0.78507 | 0.8301 | 0.96592 | 1.0123 | 0.90829 | 1.0123
| Cooling Degree-Day Index | 2.1095 | 1.2777 | 0.66817 | 0.69865 | 1.6456 | 1.3781 | 0.85214 | 0.90406 | 1.5079 | 2.0869 | 0.99097 | 1.816 | 1.4018 | 1.5576 | 1.1953 | 1.2675 | 1.4255 | 1.3939 | 1.3815 | 1.4571 | 1.8228 | 1.1016 | 1.8657 | 1.5124 | 1.7946 | 1.8318 | 1.5271 | 1.8318
1) Data on GHG emissions are presented excluding GHG emissions related to electricity production only.
2) “Other” includes coal and propane.

## Table 39
Back to Main Menu
Residential Sector
Prince Edward Island1
Table 39: Apartments Secondary Energy Use and GHG Emissions by End-Use
|  | 1990 | 1991 | 1992 | 1993 | 1994 | 1995 | 1996 | 1997 | 1998 | 1999 | 2000 | 2001 | 2002 | 2003 | 2004 | 2005 | 2006 | 2007 | 2008 | 2009 | 2010 | 2011 | 2012 | 2013 | 2014 | 2015 | 2016 | 2017
| Total Apartments Energy Use (PJ) | 0.65154 | 0.61764 | 0.6337 | 0.5962 | 0.58432 | 0.5874 | 0.63918 | 0.66641 | 0.61858 | 0.61281 | 0.63671 | 0.62484 | 0.58057 | 0.52113 | 0.59383 | 0.52954 | 0.53324 | 0.6315 | 0.64493 | 0.69903 | 0.68106 | 0.78997 | 0.73767 | 0.68375 | 0.64296 | 0.59644 | 0.61154 | 0.65866
Energy Use by End-Use (PJ)
| Space Heating | 0.42978 | 0.40827 | 0.41866 | 0.3822 | 0.36388 | 0.36229 | 0.39667 | 0.41119 | 0.35986 | 0.34325 | 0.36704 | 0.3587 | 0.36113 | 0.31968 | 0.36577 | 0.31344 | 0.30381 | 0.37873 | 0.38959 | 0.42679 | 0.39942 | 0.47428 | 0.43941 | 0.41189 | 0.41136 | 0.39047 | 0.3915 | 0.42663
| Water Heating | 0.15439 | 0.14196 | 0.14687 | 0.14451 | 0.14888 | 0.15137 | 0.16558 | 0.17628 | 0.18206 | 0.18827 | 0.18466 | 0.17941 | 0.17563 | 0.1528 | 0.17892 | 0.16645 | 0.1784 | 0.20149 | 0.20254 | 0.21909 | 0.22665 | 0.25974 | 0.23777 | 0.20753 | 0.16805 | 0.13648 | 0.14922 | 0.16001
| Appliances | 0.059152 | 0.059254 | 0.059966 | 0.061124 | 0.06286 | 0.064815 | 0.067528 | 0.069337 | 0.067362 | 0.071446 | 0.074716 | 0.076246 | 0.038542 | 0.042874 | 0.043549 | 0.044272 | 0.045719 | 0.046148 | 0.047878 | 0.048502 | 0.050397 | 0.052528 | 0.056869 | 0.060522 | 0.059846 | 0.065513 | 0.066815 | 0.067854
| Lighting | 0.008209 | 0.008161 | 0.0082 | 0.00836 | 0.008693 | 0.008911 | 0.009391 | 0.009587 | 0.00928 | 0.009816 | 0.010281 | 0.010449 | 0.005255 | 0.005771 | 0.005538 | 0.005258 | 0.005042 | 0.00468 | 0.004432 | 0.004059 | 0.00376 | 0.003414 | 0.003615 | 0.003803 | 0.003698 | 0.003977 | 0.004011 | 0.004163
| Space Cooling | 1.1e-05 | 3e-06 | 7e-06 | 2e-06 | 9e-06 | 1e-05 | 8e-06 | 9e-06 | 1.7e-05 | 2.8e-05 | 1.5e-05 | 2.8e-05 | 1e-05 | 1.2e-05 | 5.9e-05 | 0.000125 | 0.000267 | 0.000454 | 0.000487 | 0.000589 | 0.000842 | 0 | 0 | 0 | 0 | 0 | 0 | 0
Shares (%)
| Space Heating | 65.9632 | 66.101 | 66.0655 | 64.1062 | 62.2741 | 61.6771 | 62.0594 | 61.7028 | 58.1755 | 56.0124 | 57.646 | 57.4073 | 62.2032 | 61.3431 | 61.5947 | 59.1898 | 56.9743 | 59.9732 | 60.4082 | 61.0542 | 58.6463 | 60.0386 | 59.5675 | 60.2406 | 63.9793 | 65.4672 | 64.0179 | 64.7726
| Water Heating | 23.6962 | 22.9836 | 23.1766 | 24.2391 | 25.4788 | 25.7699 | 25.9053 | 26.4526 | 29.4316 | 30.7224 | 29.0021 | 28.7136 | 30.2512 | 29.3201 | 30.129 | 31.4334 | 33.4562 | 31.906 | 31.4053 | 31.3423 | 33.2781 | 32.8798 | 32.2331 | 30.3518 | 26.1376 | 22.8819 | 24.4007 | 24.2936
| Appliances | 9.0788 | 9.5936 | 9.4628 | 10.2522 | 10.7578 | 11.0343 | 10.5649 | 10.4045 | 10.8898 | 11.6589 | 11.7348 | 12.2025 | 6.6387 | 8.2271 | 7.3336 | 8.3604 | 8.5739 | 7.3077 | 7.4238 | 6.9385 | 7.3998 | 6.6495 | 7.7093 | 8.8515 | 9.3079 | 10.984 | 10.9256 | 10.3018
| Lighting | 1.26 | 1.3213 | 1.2939 | 1.4022 | 1.4876 | 1.517 | 1.4692 | 1.4386 | 1.5003 | 1.6019 | 1.6148 | 1.6722 | 0.90513 | 1.1073 | 0.93265 | 0.99294 | 0.94558 | 0.74112 | 0.68727 | 0.58066 | 0.55213 | 0.4322 | 0.49006 | 0.55615 | 0.57514 | 0.66684 | 0.65585 | 0.63209
| Space Cooling | 0.001686 | 0.000498 | 0.001064 | 0.000307 | 0.001621 | 0.001671 | 0.001185 | 0.001416 | 0.002772 | 0.004527 | 0.002388 | 0.004405 | 0.001782 | 0.002343 | 0.009995 | 0.023576 | 0.050044 | 0.07196 | 0.07545 | 0.084285 | 0.12368 | 0 | 0 | 0 | 0 | 0 | 0 | 0
Activity
| Total Floor Space (million m2) | 0.57627 | 0.59565 | 0.61066 | 0.63533 | 0.6447 | 0.67788 | 0.69009 | 0.70557 | 0.71704 | 0.72946 | 0.73583 | 0.74651 | 0.75351 | 0.76822 | 0.78057 | 0.79566 | 0.81366 | 0.83346 | 0.85899 | 0.88472 | 0.925 | 0.9604 | 1.0035 | 1.032 | 1.0647 | 1.0756 | 1.1012 | 1.1379
| Total Households (thousands) | 7.1595 | 7.4378 | 7.63 | 7.8573 | 7.927 | 8.3343 | 8.5016 | 8.6685 | 8.7963 | 8.9433 | 9.0669 | 9.201 | 9.3546 | 9.5173 | 9.6472 | 9.7605 | 9.8881 | 10.032 | 10.2347 | 10.4395 | 10.6455 | 10.8585 | 10.8113 | 11.1993 | 11.0606 | 11.091 | 11.1207 | 11.5277
| Energy Intensity (GJ/m2) | 1.131 | 1.037 | 1.038 | 0.938 | 0.906 | 0.867 | 0.926 | 0.944 | 0.863 | 0.84 | 0.865 | 0.837 | 0.77 | 0.678 | 0.761 | 0.666 | 0.655 | 0.758 | 0.751 | 0.79 | 0.736 | 0.823 | 0.735 | 0.663 | 0.604 | 0.555 | 0.555 | 0.579
| Energy Intensity (GJ/household) | 91.003 | 83.041 | 83.053 | 75.879 | 73.713 | 70.479 | 75.183 | 76.877 | 70.323 | 68.522 | 70.223 | 67.91 | 62.062 | 54.756 | 61.555 | 54.254 | 53.927 | 62.949 | 63.014 | 66.96 | 63.977 | 72.751 | 68.231 | 61.053 | 58.13 | 53.776 | 54.992 | 57.137
| Total Apartments GHG Emissions Excluding Electricity (Mt of CO2e) | 0.029262 | 0.026874 | 0.027972 | 0.026373 | 0.025439 | 0.024163 | 0.026694 | 0.027774 | 0.026271 | 0.025839 | 0.026486 | 0.025974 | 0.027142 | 0.023605 | 0.028651 | 0.026001 | 0.02619 | 0.032625 | 0.031755 | 0.035186 | 0.033779 | 0.040386 | 0.035243 | 0.030853 | 0.027363 | 0.023333 | 0.023956 | 0.026463
GHG Emissions by End-Use (Mt of CO2e)
| Space Heating | 0.019977 | 0.018481 | 0.019267 | 0.017788 | 0.016838 | 0.015872 | 0.017695 | 0.018328 | 0.016405 | 0.015611 | 0.01655 | 0.016216 | 0.016984 | 0.014788 | 0.0179 | 0.015796 | 0.015207 | 0.019857 | 0.019137 | 0.021306 | 0.019479 | 0.023673 | 0.020288 | 0.018004 | 0.0171 | 0.015304 | 0.015148 | 0.016838
| Water Heating | 0.009284 | 0.008393 | 0.008705 | 0.008586 | 0.008601 | 0.008292 | 0.008999 | 0.009446 | 0.009866 | 0.010227 | 0.009936 | 0.009759 | 0.010159 | 0.008817 | 0.010751 | 0.010205 | 0.010982 | 0.012768 | 0.012617 | 0.01388 | 0.0143 | 0.016713 | 0.014954 | 0.012849 | 0.010263 | 0.008028 | 0.008808 | 0.009625
| Appliances | 0 | 0 | 0 | 0 | 0 | 0 | 0 | 0 | 0 | 0 | 0 | 0 | 0 | 0 | 0 | 0 | 0 | 0 | 0 | 0 | 0 | 0 | 0 | 0 | 0 | 0 | 0 | 0
| Lighting | 0 | 0 | 0 | 0 | 0 | 0 | 0 | 0 | 0 | 0 | 0 | 0 | 0 | 0 | 0 | 0 | 0 | 0 | 0 | 0 | 0 | 0 | 0 | 0 | 0 | 0 | 0 | 0
| Space Cooling | 0 | 0 | 0 | 0 | 0 | 0 | 0 | 0 | 0 | 0 | 0 | 0 | 0 | 0 | 0 | 0 | 0 | 0 | 0 | 0 | 0 | 0 | 0 | 0 | 0 | 0 | 0 | 0
Shares (%)
| Space Heating | 68.2715 | 68.7699 | 68.8787 | 67.4451 | 66.1884 | 65.6844 | 66.2883 | 65.9903 | 62.4459 | 60.4185 | 62.4873 | 62.4294 | 62.5732 | 62.6487 | 62.4755 | 60.751 | 58.0667 | 60.8648 | 60.2657 | 60.5524 | 57.6649 | 58.6172 | 57.5681 | 58.3541 | 62.493 | 65.5918 | 63.233 | 63.6289
| Water Heating | 31.7285 | 31.2301 | 31.1213 | 32.5549 | 33.8116 | 34.3156 | 33.7117 | 34.0097 | 37.5541 | 39.5815 | 37.5127 | 37.5706 | 37.4268 | 37.3513 | 37.5245 | 39.249 | 41.9333 | 39.1352 | 39.7343 | 39.4476 | 42.3351 | 41.3828 | 42.4319 | 41.6459 | 37.507 | 34.4082 | 36.767 | 36.3711
| Appliances | 0 | 0 | 0 | 0 | 0 | 0 | 0 | 0 | 0 | 0 | 0 | 0 | 0 | 0 | 0 | 0 | 0 | 0 | 0 | 0 | 0 | 0 | 0 | 0 | 0 | 0 | 0 | 0
| Lighting | 0 | 0 | 0 | 0 | 0 | 0 | 0 | 0 | 0 | 0 | 0 | 0 | 0 | 0 | 0 | 0 | 0 | 0 | 0 | 0 | 0 | 0 | 0 | 0 | 0 | 0 | 0 | 0
| Space Cooling | 0 | 0 | 0 | 0 | 0 | 0 | 0 | 0 | 0 | 0 | 0 | 0 | 0 | 0 | 0 | 0 | 0 | 0 | 0 | 0 | 0 | 0 | 0 | 0 | 0 | 0 | 0 | 0
| GHG Intensity (tonne/TJ) | 44.9115 | 43.5099 | 44.1416 | 44.2357 | 43.5363 | 41.1363 | 41.7629 | 41.677 | 42.4697 | 42.1644 | 41.5984 | 41.5696 | 46.7515 | 45.2965 | 48.2482 | 49.1015 | 49.1143 | 51.6633 | 49.2371 | 50.3351 | 49.5978 | 51.1232 | 47.7756 | 45.1233 | 42.5587 | 39.1199 | 39.1738 | 40.1776
| Heating Degree-Day Index | 0.97249 | 0.99501 | 1.0549 | 1.054 | 1.0213 | 1.0104 | 1.0033 | 1.0374 | 0.92283 | 0.86619 | 0.95691 | 0.94745 | 0.98255 | 0.98351 | 1.0097 | 0.94886 | 0.8523 | 0.99718 | 0.93898 | 0.97227 | 0.84509 | 0.90242 | 0.78507 | 0.8301 | 0.96592 | 1.0123 | 0.90829 | 1.0123
| Cooling Degree-Day Index | 2.1095 | 1.2777 | 0.66817 | 0.69865 | 1.6456 | 1.3781 | 0.85214 | 0.90406 | 1.5079 | 2.0869 | 0.99097 | 1.816 | 1.4018 | 1.5576 | 1.1953 | 1.2675 | 1.4255 | 1.3939 | 1.3815 | 1.4571 | 1.8228 | 1.1016 | 1.8657 | 1.5124 | 1.7946 | 1.8318 | 1.5271 | 1.8318
1) Data on GHG emissions are presented excluding GHG emissions related to electricity production only.

## Table 40
Back to Main Menu
Residential Sector
Prince Edward Island1
Table 40: Mobile Homes Secondary Energy Use and GHG Emissions by Energy Source
|  | 1990 | 1991 | 1992 | 1993 | 1994 | 1995 | 1996 | 1997 | 1998 | 1999 | 2000 | 2001 | 2002 | 2003 | 2004 | 2005 | 2006 | 2007 | 2008 | 2009 | 2010 | 2011 | 2012 | 2013 | 2014 | 2015 | 2016 | 2017
| Total Mobile Homes Energy Use (PJ) | 0.44537 | 0.42394 | 0.42775 | 0.39864 | 0.38031 | 0.37331 | 0.38345 | 0.3965 | 0.36363 | 0.35483 | 0.37032 | 0.36107 | 0.34252 | 0.30478 | 0.34675 | 0.30497 | 0.29939 | 0.35973 | 0.359 | 0.38398 | 0.35835 | 0.40987 | 0.37047 | 0.34156 | 0.31963 | 0.29563 | 0.29358 | 0.31573
Energy Use by Energy Source (PJ)
| Electricity | 0.038499 | 0.038341 | 0.039749 | 0.041286 | 0.042368 | 0.042597 | 0.045904 | 0.046662 | 0.042848 | 0.044384 | 0.047034 | 0.047824 | 0.024194 | 0.026664 | 0.027596 | 0.02786 | 0.028252 | 0.029648 | 0.030312 | 0.031034 | 0.031049 | 0.032359 | 0.033801 | 0.035999 | 0.037062 | 0.041051 | 0.040505 | 0.04193
| Natural Gas | 0 | 0 | 0 | 0 | 0 | 0 | 0 | 0 | 0 | 0 | 0 | 0 | 0 | 0 | 0 | 0 | 0 | 0 | 0 | 0 | 0 | 0 | 0 | 0 | 0 | 0 | 0 | 0
| Heating Oil | 0.23886 | 0.21636 | 0.22427 | 0.21066 | 0.19832 | 0.17827 | 0.18767 | 0.19231 | 0.18527 | 0.17907 | 0.18166 | 0.17402 | 0.18526 | 0.15709 | 0.19847 | 0.17893 | 0.17534 | 0.22691 | 0.2071 | 0.22803 | 0.20441 | 0.24383 | 0.1971 | 0.16594 | 0.14582 | 0.11781 | 0.11866 | 0.13416
| Other2 | 0.007602 | 0.007594 | 0.007629 | 0.002021 | 0.000843 | 0.003095 | 0.004963 | 0.005439 | 0.004778 | 0.003551 | 0.004411 | 0.007872 | 0.008367 | 0.008626 | 0.008561 | 0.009673 | 0.008533 | 0.009528 | 0.007673 | 0.006393 | 0.007217 | 0.005917 | 0.005731 | 0.005945 | 0.003038 | 0.003358 | 0.002664 | 0.002831
| Wood | 0.16041 | 0.16164 | 0.1561 | 0.14468 | 0.13878 | 0.14935 | 0.14491 | 0.15209 | 0.13074 | 0.12782 | 0.13721 | 0.13136 | 0.12469 | 0.1124 | 0.11212 | 0.088513 | 0.087268 | 0.09365 | 0.11391 | 0.11852 | 0.11567 | 0.12776 | 0.13383 | 0.13367 | 0.1337 | 0.13341 | 0.13176 | 0.13681
Shares (%)
| Electricity | 8.6444 | 9.044 | 9.2925 | 10.3566 | 11.1404 | 11.4106 | 11.9713 | 11.7686 | 11.7833 | 12.5084 | 12.701 | 13.245 | 7.0636 | 8.7486 | 7.9585 | 9.1353 | 9.4365 | 8.2417 | 8.4433 | 8.0822 | 8.6645 | 7.8949 | 9.1239 | 10.5398 | 11.5953 | 13.886 | 13.7969 | 13.2802
| Natural Gas | 0 | 0 | 0 | 0 | 0 | 0 | 0 | 0 | 0 | 0 | 0 | 0 | 0 | 0 | 0 | 0 | 0 | 0 | 0 | 0 | 0 | 0 | 0 | 0 | 0 | 0 | 0 | 0
| Heating Oil | 53.6316 | 51.0366 | 52.4305 | 52.8436 | 52.1475 | 47.7522 | 48.9431 | 48.5016 | 50.9489 | 50.467 | 49.0558 | 48.1943 | 54.0887 | 51.5411 | 57.2373 | 58.6698 | 58.5652 | 63.0766 | 57.6885 | 59.3873 | 57.0439 | 59.4912 | 53.2037 | 48.5829 | 45.6229 | 39.8503 | 40.4172 | 42.4919
| Other2 | 1.7069 | 1.7913 | 1.7834 | 0.50701 | 0.22173 | 0.82912 | 1.2943 | 1.3717 | 1.3139 | 1.0006 | 1.1913 | 2.1802 | 2.4428 | 2.8304 | 2.4691 | 3.1717 | 2.8502 | 2.6487 | 2.1374 | 1.6649 | 2.014 | 1.4436 | 1.5469 | 1.7407 | 0.95054 | 1.1357 | 0.90727 | 0.89676
| Wood | 36.0171 | 38.1281 | 36.4936 | 36.2929 | 36.4904 | 40.0081 | 37.7914 | 38.3581 | 35.9539 | 36.0239 | 37.0519 | 36.3805 | 36.4049 | 36.88 | 32.3351 | 29.0232 | 29.1482 | 26.033 | 31.7307 | 30.8656 | 32.2776 | 31.1703 | 36.1255 | 39.1367 | 41.8312 | 45.128 | 44.8787 | 43.3311
Activity
| Total Floor Space (million m2) | 0.19328 | 0.20193 | 0.20591 | 0.20969 | 0.21015 | 0.22037 | 0.22305 | 0.22588 | 0.22888 | 0.23234 | 0.23466 | 0.2379 | 0.24214 | 0.24674 | 0.25142 | 0.25581 | 0.25985 | 0.26419 | 0.26861 | 0.27187 | 0.27521 | 0.27856 | 0.28207 | 0.2866 | 0.28909 | 0.29176 | 0.29407 | 0.30054
| Total Households (thousands) | 2.0262 | 2.0944 | 2.1382 | 2.1917 | 2.2013 | 2.3044 | 2.3409 | 2.3773 | 2.4029 | 2.4339 | 2.4586 | 2.4861 | 2.519 | 2.5544 | 2.5809 | 2.6031 | 2.6292 | 2.6596 | 2.7057 | 2.7522 | 2.7989 | 2.8475 | 2.8279 | 2.9221 | 2.879 | 2.8801 | 2.8812 | 2.98
| Energy Intensity (GJ/m2) | 2.304 | 2.099 | 2.077 | 1.901 | 1.81 | 1.694 | 1.719 | 1.755 | 1.589 | 1.527 | 1.578 | 1.518 | 1.415 | 1.235 | 1.379 | 1.192 | 1.152 | 1.362 | 1.337 | 1.412 | 1.302 | 1.471 | 1.313 | 1.192 | 1.106 | 1.013 | 0.998 | 1.051
| Energy Intensity (GJ/household) | 219.804 | 202.411 | 200.05 | 181.886 | 172.766 | 162 | 163.807 | 166.788 | 151.329 | 145.787 | 150.624 | 145.234 | 135.971 | 119.319 | 134.349 | 117.156 | 113.873 | 135.257 | 132.685 | 139.518 | 128.029 | 143.941 | 131.005 | 116.886 | 111.021 | 102.645 | 101.896 | 105.951
| Total Mobile Homes GHG Emissions Excluding Electricity (Mt of CO2e) | 0.021136 | 0.019571 | 0.020007 | 0.018435 | 0.017359 | 0.01632 | 0.017004 | 0.01753 | 0.016482 | 0.015888 | 0.016354 | 0.015896 | 0.016565 | 0.014299 | 0.017224 | 0.01536 | 0.015008 | 0.01888 | 0.017832 | 0.019352 | 0.017658 | 0.020661 | 0.017487 | 0.015275 | 0.013671 | 0.011695 | 0.011671 | 0.012895
GHG Emissions by Energy Source (Mt of CO2e)
Electricity | bar: 1990 to 2017
| Natural Gas | 0 | 0 | 0 | 0 | 0 | 0 | 0 | 0 | 0 | 0 | 0 | 0 | 0 | 0 | 0 | 0 | 0 | 0 | 0 | 0 | 0 | 0 | 0 | 0 | 0 | 0 | 0 | 0
| Heating Oil | 0.016905 | 0.015311 | 0.015875 | 0.014914 | 0.014048 | 0.012624 | 0.013298 | 0.013626 | 0.01312 | 0.012669 | 0.012862 | 0.01233 | 0.013125 | 0.011132 | 0.014068 | 0.01269 | 0.012437 | 0.016098 | 0.014688 | 0.016178 | 0.0145 | 0.017299 | 0.013994 | 0.011772 | 0.010345 | 0.008357 | 0.008414 | 0.009509
| Other2 | 0.000465 | 0.000464 | 0.000467 | 0.000124 | 5.2e-05 | 0.000189 | 0.000304 | 0.000333 | 0.000292 | 0.000217 | 0.00027 | 0.000481 | 0.000512 | 0.000528 | 0.000524 | 0.000592 | 0.000522 | 0.000583 | 0.000469 | 0.000391 | 0.000441 | 0.000362 | 0.00035 | 0.000364 | 0.000186 | 0.000205 | 0.000163 | 0.000173
| Wood | 0.003767 | 0.003796 | 0.003666 | 0.003397 | 0.003259 | 0.003507 | 0.003403 | 0.003571 | 0.00307 | 0.003002 | 0.003222 | 0.003085 | 0.002928 | 0.002639 | 0.002633 | 0.002078 | 0.002049 | 0.002199 | 0.002675 | 0.002783 | 0.002716 | 0.003 | 0.003143 | 0.003139 | 0.00314 | 0.003133 | 0.003094 | 0.003213
Shares (%)
Electricity | bar: 1990 to 2017
| Natural Gas | 0 | 0 | 0 | 0 | 0 | 0 | 0 | 0 | 0 | 0 | 0 | 0 | 0 | 0 | 0 | 0 | 0 | 0 | 0 | 0 | 0 | 0 | 0 | 0 | 0 | 0 | 0 | 0
| Heating Oil | 79.979 | 78.2324 | 79.346 | 80.9009 | 80.9297 | 77.3506 | 78.2028 | 77.7297 | 79.6004 | 79.7407 | 78.6491 | 77.5663 | 79.2351 | 77.8512 | 81.6744 | 82.6172 | 82.8682 | 85.2655 | 82.3678 | 83.5983 | 82.1188 | 83.7285 | 80.0242 | 77.0699 | 75.6746 | 71.4566 | 72.0938 | 73.744
| Other2 | 2.1996 | 2.373 | 2.3319 | 0.67049 | 0.29709 | 1.1598 | 1.7849 | 1.8974 | 1.7728 | 1.3667 | 1.6497 | 3.0286 | 3.089 | 3.6895 | 3.0398 | 3.8512 | 3.4772 | 3.0865 | 2.6316 | 2.0204 | 2.4996 | 1.7514 | 2.0041 | 2.3803 | 1.3591 | 1.7557 | 1.3958 | 1.3428
| Wood | 17.8213 | 19.3946 | 18.322 | 18.4287 | 18.7732 | 21.4895 | 20.0122 | 20.3729 | 18.6268 | 18.8926 | 19.7012 | 19.4051 | 17.6759 | 18.4593 | 15.2858 | 13.5316 | 13.6546 | 11.6481 | 15.0006 | 14.3814 | 15.3817 | 14.5201 | 17.9717 | 20.5497 | 22.9663 | 26.7876 | 26.5104 | 24.9132
| GHG Intensity (tonne/TJ) | 47.4578 | 46.1641 | 46.7715 | 46.2452 | 45.6434 | 43.7179 | 44.3442 | 44.2122 | 45.326 | 44.7754 | 44.1628 | 44.0243 | 48.3635 | 46.9154 | 49.6737 | 50.3655 | 50.1271 | 52.4819 | 49.672 | 50.3979 | 49.2761 | 50.4092 | 47.2025 | 44.7215 | 42.7709 | 39.5596 | 39.7524 | 40.8422
| Heating Degree-Day Index | 0.97249 | 0.99501 | 1.0549 | 1.054 | 1.0213 | 1.0104 | 1.0033 | 1.0374 | 0.92283 | 0.86619 | 0.95691 | 0.94745 | 0.98255 | 0.98351 | 1.0097 | 0.94886 | 0.8523 | 0.99718 | 0.93898 | 0.97227 | 0.84509 | 0.90242 | 0.78507 | 0.8301 | 0.96592 | 1.0123 | 0.90829 | 1.0123
| Cooling Degree-Day Index | 2.1095 | 1.2777 | 0.66817 | 0.69865 | 1.6456 | 1.3781 | 0.85214 | 0.90406 | 1.5079 | 2.0869 | 0.99097 | 1.816 | 1.4018 | 1.5576 | 1.1953 | 1.2675 | 1.4255 | 1.3939 | 1.3815 | 1.4571 | 1.8228 | 1.1016 | 1.8657 | 1.5124 | 1.7946 | 1.8318 | 1.5271 | 1.8318
1) Data on GHG emissions are presented excluding GHG emissions related to electricity production only.
2) “Other” includes coal and propane.

## Table 41
Back to Main Menu
Residential Sector
Prince Edward Island1
Table 41: Mobile Homes Secondary Energy Use and GHG Emissions by End-Use
|  | 1990 | 1991 | 1992 | 1993 | 1994 | 1995 | 1996 | 1997 | 1998 | 1999 | 2000 | 2001 | 2002 | 2003 | 2004 | 2005 | 2006 | 2007 | 2008 | 2009 | 2010 | 2011 | 2012 | 2013 | 2014 | 2015 | 2016 | 2017
| Total Mobile Homes Energy Use (PJ) | 0.44537 | 0.42394 | 0.42775 | 0.39864 | 0.38031 | 0.37331 | 0.38345 | 0.3965 | 0.36363 | 0.35483 | 0.37032 | 0.36107 | 0.34252 | 0.30478 | 0.34675 | 0.30497 | 0.29939 | 0.35973 | 0.359 | 0.38398 | 0.35835 | 0.40987 | 0.37047 | 0.34156 | 0.31963 | 0.29563 | 0.29358 | 0.31573
Energy Use by End-Use (PJ)
| Space Heating | 0.35793 | 0.34152 | 0.34342 | 0.31496 | 0.29429 | 0.28589 | 0.28984 | 0.29867 | 0.26519 | 0.25294 | 0.26874 | 0.26115 | 0.26143 | 0.23048 | 0.26302 | 0.2258 | 0.21567 | 0.26807 | 0.26926 | 0.29163 | 0.26637 | 0.31116 | 0.27695 | 0.25625 | 0.24666 | 0.22977 | 0.22389 | 0.24305
| Water Heating | 0.059339 | 0.054415 | 0.0561 | 0.055033 | 0.056508 | 0.057231 | 0.062283 | 0.065962 | 0.067785 | 0.069746 | 0.068154 | 0.06601 | 0.064077 | 0.055572 | 0.064864 | 0.060208 | 0.064343 | 0.072378 | 0.069829 | 0.072236 | 0.071189 | 0.077322 | 0.070401 | 0.060871 | 0.048884 | 0.039604 | 0.043025 | 0.045753
| Appliances | 0.023535 | 0.023479 | 0.023708 | 0.024048 | 0.024731 | 0.025311 | 0.026198 | 0.026645 | 0.025627 | 0.026863 | 0.027941 | 0.02838 | 0.014244 | 0.015726 | 0.015927 | 0.016106 | 0.01655 | 0.016549 | 0.017033 | 0.017128 | 0.017602 | 0.018179 | 0.019559 | 0.020707 | 0.020392 | 0.022228 | 0.022607 | 0.022792
| Lighting | 0.004563 | 0.004523 | 0.004525 | 0.004602 | 0.004772 | 0.00488 | 0.005127 | 0.005221 | 0.00502 | 0.005271 | 0.005473 | 0.005523 | 0.002758 | 0.003003 | 0.002925 | 0.002824 | 0.002766 | 0.002626 | 0.002758 | 0.002832 | 0.002975 | 0.003119 | 0.003389 | 0.003577 | 0.003508 | 0.003801 | 0.003858 | 0.003889
| Space Cooling | 4e-06 | 1e-06 | 3e-06 | 1e-06 | 4e-06 | 4e-06 | 3e-06 | 4e-06 | 7e-06 | 1.1e-05 | 6e-06 | 1.1e-05 | 4e-06 | 5e-06 | 1.6e-05 | 3.2e-05 | 6.7e-05 | 0.000114 | 0.000122 | 0.000147 | 0.000209 | 8.3e-05 | 0.000166 | 0.000149 | 0.000189 | 0.000225 | 0.000203 | 0.000253
Shares (%)
| Space Heating | 80.3665 | 80.5591 | 80.284 | 79.0078 | 77.3831 | 76.581 | 75.5873 | 75.326 | 72.9292 | 71.2846 | 72.571 | 72.3257 | 76.3273 | 75.6202 | 75.8525 | 74.0401 | 72.0346 | 74.518 | 75.0025 | 75.9506 | 74.3335 | 75.9183 | 74.7576 | 75.0249 | 77.1694 | 77.723 | 76.2613 | 76.9784
| Water Heating | 13.3235 | 12.8355 | 13.1151 | 13.8051 | 14.8584 | 15.3306 | 16.2427 | 16.6361 | 18.6411 | 19.6562 | 18.4042 | 18.2817 | 18.7077 | 18.2333 | 18.7064 | 19.7422 | 21.4912 | 20.1199 | 19.4509 | 18.8127 | 19.8661 | 18.8652 | 19.0032 | 17.8216 | 15.2939 | 13.3965 | 14.6551 | 14.4912
| Appliances | 5.2843 | 5.5383 | 5.5423 | 6.0326 | 6.5028 | 6.7802 | 6.8321 | 6.7202 | 7.0474 | 7.5707 | 7.5452 | 7.8599 | 4.1586 | 5.1597 | 4.5931 | 5.2811 | 5.5278 | 4.6003 | 4.7446 | 4.4608 | 4.9119 | 4.4354 | 5.2794 | 6.0626 | 6.3799 | 7.5189 | 7.7004 | 7.2187
| Lighting | 1.0247 | 1.0668 | 1.0579 | 1.1543 | 1.2547 | 1.3072 | 1.3372 | 1.3168 | 1.3804 | 1.4855 | 1.4779 | 1.5297 | 0.80529 | 0.98523 | 0.84347 | 0.92608 | 0.92393 | 0.73008 | 0.76813 | 0.73763 | 0.83025 | 0.76092 | 0.91491 | 1.0473 | 1.0976 | 1.2856 | 1.3141 | 1.2317
| Space Cooling | 0.000957 | 0.000282 | 0.000611 | 0.000178 | 0.00096 | 0.001012 | 0.000761 | 0.000917 | 0.00182 | 0.003021 | 0.00159 | 0.002956 | 0.001175 | 0.00156 | 0.004555 | 0.010466 | 0.022517 | 0.031694 | 0.033932 | 0.038303 | 0.058216 | 0.020185 | 0.044906 | 0.043566 | 0.059173 | 0.076095 | 0.069048 | 0.079994
Activity
| Total Floor Space (million m2) | 0.19328 | 0.20193 | 0.20591 | 0.20969 | 0.21015 | 0.22037 | 0.22305 | 0.22588 | 0.22888 | 0.23234 | 0.23466 | 0.2379 | 0.24214 | 0.24674 | 0.25142 | 0.25581 | 0.25985 | 0.26419 | 0.26861 | 0.27187 | 0.27521 | 0.27856 | 0.28207 | 0.2866 | 0.28909 | 0.29176 | 0.29407 | 0.30054
| Total Households (thousands) | 2.0262 | 2.0944 | 2.1382 | 2.1917 | 2.2013 | 2.3044 | 2.3409 | 2.3773 | 2.4029 | 2.4339 | 2.4586 | 2.4861 | 2.519 | 2.5544 | 2.5809 | 2.6031 | 2.6292 | 2.6596 | 2.7057 | 2.7522 | 2.7989 | 2.8475 | 2.8279 | 2.9221 | 2.879 | 2.8801 | 2.8812 | 2.98
| Energy Intensity (GJ/m2) | 2.304 | 2.099 | 2.077 | 1.901 | 1.81 | 1.694 | 1.719 | 1.755 | 1.589 | 1.527 | 1.578 | 1.518 | 1.415 | 1.235 | 1.379 | 1.192 | 1.152 | 1.362 | 1.337 | 1.412 | 1.302 | 1.471 | 1.313 | 1.192 | 1.106 | 1.013 | 0.998 | 1.051
| Energy Intensity (GJ/household) | 219.804 | 202.411 | 200.05 | 181.886 | 172.766 | 162 | 163.807 | 166.788 | 151.329 | 145.787 | 150.624 | 145.234 | 135.971 | 119.319 | 134.349 | 117.156 | 113.873 | 135.257 | 132.685 | 139.518 | 128.029 | 143.941 | 131.005 | 116.886 | 111.021 | 102.645 | 101.896 | 105.951
| Total Mobile Homes GHG Emissions Excluding Electricity (Mt of CO2e) | 0.021136 | 0.019571 | 0.020007 | 0.018435 | 0.017359 | 0.01632 | 0.017004 | 0.01753 | 0.016482 | 0.015888 | 0.016354 | 0.015896 | 0.016565 | 0.014299 | 0.017224 | 0.01536 | 0.015008 | 0.01888 | 0.017832 | 0.019352 | 0.017658 | 0.020661 | 0.017487 | 0.015275 | 0.013671 | 0.011695 | 0.011671 | 0.012895
GHG Emissions by End-Use (Mt of CO2e)
| Space Heating | 0.017604 | 0.016388 | 0.016715 | 0.0152 | 0.014127 | 0.013217 | 0.013652 | 0.014027 | 0.012838 | 0.012129 | 0.012717 | 0.012337 | 0.012875 | 0.01111 | 0.013345 | 0.011689 | 0.011068 | 0.014315 | 0.013503 | 0.014794 | 0.013183 | 0.0157 | 0.013073 | 0.011523 | 0.010703 | 0.009382 | 0.009149 | 0.010162
| Water Heating | 0.003532 | 0.003182 | 0.003291 | 0.003236 | 0.003232 | 0.003103 | 0.003352 | 0.003503 | 0.003644 | 0.003759 | 0.003637 | 0.003559 | 0.00369 | 0.003189 | 0.003879 | 0.003671 | 0.00394 | 0.004564 | 0.00433 | 0.004558 | 0.004475 | 0.004961 | 0.004414 | 0.003752 | 0.002968 | 0.002313 | 0.002522 | 0.002733
| Appliances | 0 | 0 | 0 | 0 | 0 | 0 | 0 | 0 | 0 | 0 | 0 | 0 | 0 | 0 | 0 | 0 | 0 | 0 | 0 | 0 | 0 | 0 | 0 | 0 | 0 | 0 | 0 | 0
| Lighting | 0 | 0 | 0 | 0 | 0 | 0 | 0 | 0 | 0 | 0 | 0 | 0 | 0 | 0 | 0 | 0 | 0 | 0 | 0 | 0 | 0 | 0 | 0 | 0 | 0 | 0 | 0 | 0
| Space Cooling | 0 | 0 | 0 | 0 | 0 | 0 | 0 | 0 | 0 | 0 | 0 | 0 | 0 | 0 | 0 | 0 | 0 | 0 | 0 | 0 | 0 | 0 | 0 | 0 | 0 | 0 | 0 | 0
Shares (%)
| Space Heating | 83.2873 | 83.739 | 83.5485 | 82.4482 | 81.3836 | 80.985 | 80.2872 | 80.0151 | 77.893 | 76.3414 | 77.7611 | 77.6091 | 77.7238 | 77.6948 | 77.481 | 76.0998 | 73.75 | 75.8243 | 75.7205 | 76.4488 | 74.6563 | 75.9883 | 74.7605 | 75.4361 | 78.2895 | 80.2234 | 78.3898 | 78.8057
| Water Heating | 16.7127 | 16.261 | 16.4515 | 17.5518 | 18.6164 | 19.015 | 19.7128 | 19.9849 | 22.107 | 23.6586 | 22.2389 | 22.3909 | 22.2762 | 22.3052 | 22.519 | 23.9002 | 26.25 | 24.1757 | 24.2795 | 23.5512 | 25.3437 | 24.0117 | 25.2395 | 24.5639 | 21.7105 | 19.7766 | 21.6102 | 21.1943
| Appliances | 0 | 0 | 0 | 0 | 0 | 0 | 0 | 0 | 0 | 0 | 0 | 0 | 0 | 0 | 0 | 0 | 0 | 0 | 0 | 0 | 0 | 0 | 0 | 0 | 0 | 0 | 0 | 0
| Lighting | 0 | 0 | 0 | 0 | 0 | 0 | 0 | 0 | 0 | 0 | 0 | 0 | 0 | 0 | 0 | 0 | 0 | 0 | 0 | 0 | 0 | 0 | 0 | 0 | 0 | 0 | 0 | 0
| Space Cooling | 0 | 0 | 0 | 0 | 0 | 0 | 0 | 0 | 0 | 0 | 0 | 0 | 0 | 0 | 0 | 0 | 0 | 0 | 0 | 0 | 0 | 0 | 0 | 0 | 0 | 0 | 0 | 0
| GHG Intensity (tonne/TJ) | 47.4578 | 46.1641 | 46.7715 | 46.2452 | 45.6434 | 43.7179 | 44.3442 | 44.2122 | 45.326 | 44.7754 | 44.1628 | 44.0243 | 48.3635 | 46.9154 | 49.6737 | 50.3655 | 50.1271 | 52.4819 | 49.672 | 50.3979 | 49.2761 | 50.4092 | 47.2025 | 44.7215 | 42.7709 | 39.5596 | 39.7524 | 40.8422
| Heating Degree-Day Index | 0.97249 | 0.99501 | 1.0549 | 1.054 | 1.0213 | 1.0104 | 1.0033 | 1.0374 | 0.92283 | 0.86619 | 0.95691 | 0.94745 | 0.98255 | 0.98351 | 1.0097 | 0.94886 | 0.8523 | 0.99718 | 0.93898 | 0.97227 | 0.84509 | 0.90242 | 0.78507 | 0.8301 | 0.96592 | 1.0123 | 0.90829 | 1.0123
| Cooling Degree-Day Index | 2.1095 | 1.2777 | 0.66817 | 0.69865 | 1.6456 | 1.3781 | 0.85214 | 0.90406 | 1.5079 | 2.0869 | 0.99097 | 1.816 | 1.4018 | 1.5576 | 1.1953 | 1.2675 | 1.4255 | 1.3939 | 1.3815 | 1.4571 | 1.8228 | 1.1016 | 1.8657 | 1.5124 | 1.7946 | 1.8318 | 1.5271 | 1.8318
1) Data on GHG emissions are presented excluding GHG emissions related to electricity production only.